## Range
Duty | % | 15
Pt peak | watts | 0.25119 |  | avg EIRP | watts | 1.8884
| dBM | 24 |  |  | dBM | 32.7609 | over 50 MHz
Gt | dB | 17 |  |  |  | 15.7712 | over 1 MHz | fcc requires -41.3 dBM max avg EIRP over 1 MHz
50.1187
Range | m | 6 |  | peak eirp | dBM | 41 | over 50 MHz | fcc requires 0 dBM peak max EIRP over 50 MHz
Gr | dB | 17.5384
|  | 56.7342 |  | signal pulse width | nS | 20
freq | Ghz | 10 |  | signal BW | MHz | 50
lambda | in | 1.1811 |  |  | Hz | 50000000
lambda | cm | 3 |  | IF BW limit, AtoD input filter | MHz | 0.5
lambda | m | 0.03
lambda | dB
trihedral side dim | in | 2
| m | 0.0508
trihedral sigma | dBsm | -5.5446
Josh Calculations
Rx Signal | watts | 1.0459e-08 | 1.0459e-08
| dBM | -49.8051 | -49.8051
| VRMS_50ohms | 0.00072315
| Vp-p | 0.0020451
AtoD | bits | 12
| states | 4096
FPGA voltage range | v | 3.3
1-quanta resolution | v | 0.00080566
Total Receive gain | dB | 70 |  | noise V rms at AtoD input | 0.0036491
signal Vp-p at AtoD input | v | 6.4671 |  | #quanta | 4.5292
signal # quanta in AtoD |  | 8027.0147
NF | dB | 11.2642 |  | boltzman (J/K) | 1.38e-23
Noise | dBM | -105.7461
NOise | Watts | 2.6631e-14
Noise at AtoD input | Watts | 2.6631e-07
| SNR (dB) | 55.941
circ wg diamater | in | 0.81 |  | Signal Level (dB)
| m | 0.020574
circ wg radius | m | 0.010287 |  | Noise Power (dB)
TE11 cutoff | GHz | 8.5458
TM01 cutoff | GHz | 11.1617
Horn dia | in | 4
Horn area | in^2 | 12.5664
Effective Area | m^2
| db | #NUM!
4piA/lambda^2 D |  | 20.5384 | -20.5384
Gain assume 50 % eff |  | 17.5384
Radar Cross Section (flat panal objects) | m^2 | 0.002234
| dB | -26.5091
base | m | 0.02
height | m | 0.02
Note on G41: Gt and Pt are from the transmit antenna data on the TX sheet

## Signal Chains
| same as LO path |  |  |  |  | TX path only
| VCO | cable | Wideband Amp | cable | SPDT | cable | Fix_Atten | cable | X2 | cable | Var_Atten: SA4077 | cable | band pass filter | cable | Power Amp:SPA-110-30-01-SMA | 3 dB pad | SP4T | cable
Pin (dBM) |  | -9 | -9.2 | 16.8 | 16.6 | 14.6 | 14.4 | 2.4 | 2.2 | 14 | 13.8 | -1.7 | -1.9 | -4.9 | -5.1 | 26.9 | 26.7 | 24.7
Gain (dB) |  | 0 | 26 | 0 | 0 | 0 | 0 | 0 |  | 0 | 0 | 0 | 0 | 0 | 32 | 0 | 0 | 0
Loss (dB) |  | 0.2 | 0 | 0.2 | 2 | 0.2 | 12 | 0.2 |  | 0.2 | 15.5 | 0.2 | 3 | 0.2 | 0 | 0.2 | 2 | 0.2
Pout (dBM) | -9 | -9.2 | 16.8 | 16.6 | 14.6 | 14.4 | 2.4 | 2.2 | 14 | 13.8 | -1.7 | -1.9 | -4.9 | -5.1 | 26.9 | 26.7 | 24.7 | 24.5 | use test pad into spec ana when measuring
|  |  | P compression =24dBM |  | P compression =27dBM |  |  |  | Needs 6 dBM min drive power per data sheet |  | P compression = 37dBM |  |  |  | P compression =30dBM | 3dB pad | P compression =24dBM | Pt in SNR equation
| same as TX path |  |  |  |  | LO path only
| VCO | cable | Wideband Amp | cable | SPDT | cable | Fix_Atten | cable | X2 | cable | Fix_Atten | cable | LO(IQ)
Pin (dBM) |  | -9 | -9.2 | 16.8 | 16.6 | 14.6 | 14.4 | 4.4 | 4.2 | 14 | 13.8 | 6.8 | 6.6
Gain (dB) |  | 0 | 26 | 0 | 0 | 0 | 0 | 0 | -10 | 0 | 0 | 0
Loss (dB) |  | 0.2 | 0 | 0.2 | 2 | 0.2 | 10 | 0.2 |  | 0.2 | 7 | 0.2
Pout (dBM) | -9 | -9.2 | 16.8 | 16.6 | 14.6 | 14.4 | 4.4 | 4.2 | 14 | 13.8 | 6.8 | 6.6 | 6.6
|  |  | P compression =24dBM |  | P compression =27dBM |  |  |  | Needs 6 dBM min drive power per data sheet |  |  |  | Pin should be 5dBM
RX path only
| cable (from RX antenna) | SP16T | cable | band pass filter | cable | LNA | cable | Var_Atten: SA4077 | LNA | cable | RF (IQ Demodulator)
Pin (dBM) | -49.8051 | -50.0051 | -54.7051 | -54.9051 | -57.9051 | -58.1051 | -20.1051 | -20.3051 | -29.3051 | 8.6949 | 8.4949 | 12.0005
Gain (dB) | 0 | 0 | 0 | 0 | 0 | 38 | 0 | 0 | 38 | 0 | 0 | 76
Loss (dB) | 0.2 | 4.7 | 0.2 | 3 | 0.2 | 0 | 0.2 | 9 |  | 0.2 | 7 | 24.7
Gain/Loss (magntude) | 0.95499 | 0.33884 | 0.95499 | 0.50119 | 0.95499 | 6309.5734 | 0.95499 | 0.12589 | 6309.5734 | 0.95499 | 0.19953 | 51.3
Pout (dBM) | -50.0051 | -54.7051 | -54.9051 | -57.9051 | -58.1051 | -20.1051 | -20.3051 | -29.3051 | 8.6949 | 8.4949 | 1.4949
Pout (mW) | 9.9882e-06 | 3.3844e-06 | 3.2321e-06 | 1.6199e-06 | 1.547e-06 | 0.0097608 | 0.0093215 | 0.0011735 | 7.4044 | 7.0711 | 1.4109 | 8.399
Pout (W) | 9.9882e-09 | 3.3844e-09 | 3.2321e-09 | 1.6199e-09 | 1.547e-09 | 9.7608e-06 | 9.3215e-06 | 1.1735e-06 | 0.0074044 | 0.0070711 | 0.0014109 | 0.2656
NF (dB) | 0.2 | 4.7 | 0.2 | 3 | 0.2 | 2.2 | 0.2 | 9 | 2.2 | 0.2 | 7 | 265.6004
NF | 1.0471 | 2.9512 | 1.0471 | 1.9953 | 1.0471 | 1.6596 | 1.0471 | 7.9433 | 1.6596 | 1.0471 | 5.0119
NF (cascade) | 1.0471 | 3.0903 | 3.2359 | 6.4565 | 6.7608 | 11.2202 | 11.2202 | 11.228 | 11.2298 | 11.2284 | 11.2642
Noise Temp (K) | 13.6673 | 565.8507 | 13.6673 | 288.6261 | 13.6673 | 191.2802 | 13.6673 | 2013.5519 | 191.2802 | 13.6673 | 1163.443
Noise Temp cascade (K) | 79.0718 | 300.7824 | 320.9303 | 992.4848 | 1085.5645 | 3550.7537 | 3550.7983 | 3557.6942 | 3559.304 | 3558.0664 | 3589.8786
| Pr in SNR equation | P compression =24dBM |  |  |  | P compression =24dBM |  | P compression = 37dBM | P compression =24dBM |  | Pin< +12dBM
System Nosie Figure |  | 11.2642 | [8 empty] | 0.2656 | v peak RMS
System Nosie Figure (dB) |  | 10.517 |  | 10.5 | [6 empty] | 0.75123 | v p-p
System Nosie Temp (°K) |  | 3589.8786 | [8 empty] | -103.1358 | noise power dBM/1Hz
[11 empty] | -46.1461 | noise power dBM/.5MHz
[11 empty] | 1.4949 | signal
[11 empty] | 5 | Baseband Filter loss dB
[11 empty] | 42.641 | SNR
Note on H4: Joshua: range of attenuation: 6-10dBM (order multiple attenuators)
Note on J6: Joshua: fixed output of +14dBM once input is +6dBM
Note on H11: Joshua: range of attenuation: 6-10dBM (order multiple attenuators)
Note on L11: Joshua: range of attenuation: 6-10dBM (order multiple attenuators)
Note on J13: Joshua: fixed output of +14dBM once input is +6dBM
Note on B17: Joshua: comes from S in SNR equation
Note on M20: J: overall gain of rx chain
Note on M23: J: Vrms = Vdc 50 = impedance

## diagram
cables
Suggested seperate Power Supply. Rationale is that the re could be leakage back through common supply
that causes a loop oscillation. Especially with LNAs where there is a lot of gain.

## components
Part Name | Part Number | Distributor | price (USD) | QTY | Notes
VCO | HMC820LP6CE | Hittite |  | 1
Power Amplifier | SPA-110-30-01-SMA | Fairview Microwave |  | 1
Wideband Amplifier | ZVA-183-S+ | Minicircuits |  | 1
Antenna Horns | MA86551 | Advanced Receiver |  | 20
Low Noise Amplifier | SLNA-120-38-22-SMA | Fairview Microwave |  | 1
Frequency Multiplier | hmc-c056 | Hittite |  | 2
SPDT Switch | HMC-C058 | Hittite |  | 1
SP4T Switch | RFSP4TA0812G | RF Lambda | 1500 | 1 | Specify the 5 Watt power capability
SP16T Switch | UMC SW-L010-16S | Universal Microwave Cmpts |  | 1
Variable Attenuator | SA4077 | Fairview Microwave |  | 3
Fixed Attenuator | SA18H-01 | Fairview Microwave |  | 3
Fixed Attenuator | SA18H-03 | Fairview Microwave |  | 3
Fixed Attenuator | SA18H-05 | Fairview Microwave |  | 3
Fixed Attenuator | SA18H-07 | Fairview Microwave |  | 3
Fixed Attenuator | SA18H-08 | Fairview Microwave |  | 3
Fixed Attenuator | SA18H-09 | Fairview Microwave |  | 3
Fixed Attenuator | SA18H-10 | Fairview Microwave |  | 3
IQ Demodulator | AD60100B | Polyphase Microwave |  | 1
ADC | 410-064P-KIT | Digilent | x | 2
BPF | FB-1050 | Marki Microwave |  | 2
Isolator | RFLI-501-1 | RF Lambda |  | 1

## Compnonent Power (hidden)
Part Name | Part Number | Vsupply (V) | Isupply (mA)
VCO | HMC820LP6CE
Power Amplifier | SPA-110-30-01-SMA | 15 | 900
Wideband Amplifier | ZVA-183X-S+ | 12 | 400
Antenna Horns | MA86551
Low Noise Amplifier | SLNA-120-38-22-SMA
Frequency Multiplier | hmc-c056
SPDT Switch | HMC-C058
SP4T Switch | RFSP4TA0812G
SP16T Switch | UMC SW-L010-16S
Variable Attenuator | SA4077
Fixed Attenuator | SA18H-07
Fixed Attenuator | SA18H-08
Fixed Attenuator | SA18H-09
Fixed Attenuator | SA18H-10
IQ Demodulator | AD60100B
ADC | 410-064P-KIT
BPF | FB-1050
Isolator | RFLI-501-1

## Converter
| given | desired | desired | desired | desired
|  | mW | W | dBm | dBW
mW |  |  | 0
W |  |  |  | #NUM! | #NUM!
dBm
dBW
link

## Level Shift
level shift

## TX chain
Components | Input Power (dBm) | Input Power (mW) | Gain (dB) | Output Power (dBm) | Output Power (mW) | P1db Compression (dBm)
VCO | 0 | 1 | 0 | -4 | 0.39811 | -
cable | -4 | 0.39811 | -0.2 | -4.2 | 0.38019 | -
Wideband Amp | -4.2 | 0.38019 | 26 | 21.8 | 151.3561 | 24
cable | 21.8 | 151.3561 | -0.2 | 21.6 | 144.544 | -
SPDT | 21.6 | 144.544 | -2 | 19.6 | 91.2011 | 27
cable | 19.6 | 91.2011 | -0.2 | 19.4 | 87.0964 | -
Fix_Atten | 19.4 | 87.0964 | -10 | 9.4 | 8.7096 | -
cable | 9.4 | 8.7096 | -0.2 | 9.2 | 8.3176 | -
Frequ mul | 9.2 | 8.3176 | 0 | 14 | 25.1189 | -
cable | 14 | 25.1189 | -0.2 | 13.8 | 23.9883 | -
Var_Atten: SA4077 | 13.8 | 23.9883 | -15.5 | -1.7 | 0.67608 | 37
cable | -1.7 | 0.67608 | -0.2 | -1.9 | 0.64565 | -
band pass filter | -1.9 | 0.64565 | -3 | -4.9 | 0.32359 | -
cable | -4.9 | 0.32359 | -0.2 | -5.1 | 0.30903 | -
Power Amp:SPA-110-30-01-SMA | -5.1 | 0.30903 | 32 | 26.9 | 489.7788 | 30
3 dB pad | 26.9 | 489.7788 | -0.2 | 26.7 | 467.7351 | -
SP4T | 26.7 | 467.7351 | -2 | 24.7 | 295.1209 | 37
cable | 24.7 | 295.1209 | -0.2 | 24.5 | 281.8383 | -

## Rx chain
| Pin (dBM) | Gain (dB) | Gain(magntude) | Pout (dBM) | Pout (mW) | Pout (W) | NF (dB) | NF | NF (cascade) | Noise Temp (K) | Noise Temp cascade (K)
cable (from RX antenna) | -46.2948 | -1 | 0.794 | -47.295 | 1.86e-05 | 1.86e-08 | 1 | 1.259 | 1.259 | 75.0884 | 97.5168
SP16T | -47.2948 | -4.7 | 0.339 | -51.995 | 6.32e-06 | 6.32e-09 | 4.7 | 2.951 | 3.715 | 565.8507 | 392.2338
cable | -51.9948 | -1 | 0.794 | -52.995 | 5.02e-06 | 5.02e-09 | 1 | 1.259 | 4.677 | 75.0884 | 561.399
band pass filter | -52.9948 | -3 | 0.501 | -55.995 | 2.51e-06 | 2.51e-09 | 3 | 1.995 | 9.333 | 288.6261 | 2196.866
cable | -55.9948 | -1 | 0.794 | -56.995 | 2e-06 | 2e-09 | 1 | 1.259 | 11.749 | 75.0884 | 4048.06
LNA | -56.9948 | 38 | 6309.573 | -18.995 | 0.012604 | 1.26e-05 | 2.2 | 1.66 | 19.498 | 191.2802 | 25547.03
cable | -18.9948 | -1 | 0.794 | -19.995 | 0.010012 | 1e-05 | 1 | 1.259 | 19.499 | 75.0884 | 25549.9
Var_Atten: SA4077 | -19.9948 | -5 | 0.316 | -24.995 | 0.003166 | 3.17e-06 | 5 | 3.162 | 19.504 | 627.0605 | 25580.08
LNA | -24.9948 | 38 | 6309.573 | 13.005 | 19.9764 | 0.019976 | 2.2 | 1.66 | 19.505 | 191.2802 | 25586.3
cable | 13.0052 | -1 | 0.794 | 12.005 | 15.8678 | 0.015868 | 1 | 1.259 | 19.506 | 75.0884 | 25591.51
RF (IQ Demodulator) | 12.0052 | -7 | 0.2 | 5.005 | 3.166 | 0.003166 | 7 | 5.012 | 19.536 | 1163.443 | 25769.36
| cable (from RX antenna) | SP16T | cable | band pass filter | cable | LNA | cable | Var_Atten: SA4077 | LNA | cable | RF (IQ Demodulator)
Pin (dBM) | -46.2948 | -46.4948 | -51.1948 | -51.3948 | -54.3948 | -54.5948 | -16.5948 | -16.7948 | -25.7948 | 12.2052 | 12.0052
Pin (mW) | 2.347e-05 | 2.2414e-05 | 7.5948e-06 | 7.253e-06 | 3.6351e-06 | 3.4715e-06 | 0.021904 | 0.020918 | 0.0026334 | 16.6156 | 15.8678
Gain (dB) | -0.2 | -4.7 | -0.2 | -3 | -0.2 | 38 | -0.2 | -9 | 38 | -0.2 | -7
Gain(magntude) | 0.95499 | 0.33884 | 0.95499 | 0.50119 | 0.95499 | 6309.5734 | 0.95499 | 0.12589 | 6309.5734 | 0.95499 | 0.19953
Pout (dBM) | -46.4948 | -51.1948 | -51.3948 | -54.3948 | -54.5948 | -16.5948 | -16.7948 | -25.7948 | 12.2052 | 12.0052 | 5.0052
Pout (mW) | 2.2414e-05 | 7.5948e-06 | 7.253e-06 | 3.6351e-06 | 3.4715e-06 | 0.021904 | 0.020918 | 0.0026334 | 16.6156 | 15.8678 | 3.166
Pout (W) | 2.2414e-08 | 7.5948e-09 | 7.253e-09 | 3.6351e-09 | 3.4715e-09 | 2.1904e-05 | 2.0918e-05 | 2.6334e-06 | 0.016616 | 0.015868 | 0.003166
NF (dB) | 0.2 | 4.7 | 0.2 | 3 | 0.2 | 2.2 | 0.2 | 9 | 2.2 | 0.2 | 7
NF | 1.0471 | 2.9512 | 1.0471 | 1.9953 | 1.0471 | 1.6596 | 1.0471 | 7.9433 | 1.6596 | 1.0471 | 5.0119
NF (cascade) | 1.0471 | 3.0903 | 3.2359 | 6.4565 | 6.7608 | 11.2202 | 11.2202 | 11.228 | 11.2298 | 11.2284 | 11.2642
Noise Temp (K) | 13.6673 | 565.8507 | 13.6673 | 288.6261 | 13.6673 | 191.2802 | 13.6673 | 2013.5519 | 191.2802 | 13.6673 | 1163.443
Noise Temp cascade (K) | 79.0718 | 300.7824 | 320.9303 | 992.4848 | 1085.5645 | 3550.7537 | 3550.7983 | 3557.6942 | 3559.304 | 3558.0664 | 3589.8786

## IQ demod
Components | Input Power (dBm) | Input Power (mW) | Gain (dB) | Output Power (dBm) | Output Power (mW) | P1db Compression (dBm)
VCO | 0 | 1 | 0 | -4 | 0.39811 | -
Cable | -4 | 0.39811 | -0.2 | -4.2 | 0.38019 | -
Wideband Amplifier | -4.2 | 0.38019 | 26 | 21.8 | 151.3561 | 24
Cable | 21.8 | 151.3561 | -0.2 | 21.6 | 144.544 | -
SPDT | 21.6 | 144.544 | -2 | 19.6 | 91.2011 | 27
Cable | 19.6 | 91.2011 | -0.2 | 19.4 | 87.0964 | -
Fixed Attenuator | 19.4 | 87.0964 | -10 | 9.4 | 8.7096 | -
Cable | 9.4 | 8.7096 | -0.2 | 9.2 | 8.3176 | -
X2 Frequency Multiplier | 6 | 3.9811 | 0 | 14 | 25.1189 | -
Cable | 14 | 25.1189 | -0.2 | 13.8 | 23.9883 | -
Fixed Attenuator | 13.8 | 23.9883 | -7 | 6.8 | 4.7863 | 37
Cable | 6.8 | 4.7863 | -0.2 | 6.6 | 4.5709 | -
LO IQ Demodulator | 6.6 | 4.5709 | - | - | - | -