## theta
th1 | -0.15708 | -9 | theta increment | 1 | do 0 through 15 for theta
th2 | -0.13614 | -7.8 | 1.2 | 2
th3 | -0.11519 | -6.6 |  | 3
th4 | -0.094248 | -5.4 |  | 4
th5 | -0.073304 | -4.2 |  | 5
th6 | -0.05236 | -3 |  | 6
th7 | -0.031416 | -1.8 |  | 7
th8 | -0.010472 | -0.6 |  | 8
th9 | 0.010472 | 0.6 |  | 9
th10 | 0.031416 | 1.8 |  | 10
th11 | 0.05236 | 3 |  | 11
th12 | 0.073304 | 4.2 |  | 12
th13 | 0.094248 | 5.4 |  | 13
th14 | 0.11519 | 6.6 |  | 14
th15 | 0.13614 | 7.8 |  | 15
th16 | 0.15708 | 9 |  | 16

## Basis Functions
spacing between phase centers in radians : 3 lambda is spacing in current design which is 3*2pi
d | 18.8496
| 1*d*sin(theta) | 2*d*sin(theta) | 3*d*sin(theta) | 4*d*sin(theta) | 5*d*sin(theta) | 6*d*sin(theta) | 7*d*sin(theta) | 8*d*sin(theta) | 9*d*sin(theta) | 10*d*sin(theta) | 11*d*sin(theta) | 12*d*sin(theta) | 13*d*sin(theta) | 14*d*sin(theta) | 15*d*sin(theta) | 16*d*sin(theta)
| 1 | 2 | 3 | 4 | 5 | 6 | 7 | 8 | 9 | 10 | 11 | 12 | 13 | 14 | 15 | 16
f(th1) | -2.9487 | -5.8974 | -8.8462 | -11.7949 | -14.7436 | -17.6923 | -20.641 | -23.5898 | -26.5385 | -29.4872 | -32.4359 | -35.3846 | -38.3334 | -41.2821 | -44.2308 | -47.1795
f(th2) | -2.5582 | -5.1164 | -7.6745 | -10.2327 | -12.7909 | -15.3491 | -17.9072 | -20.4654 | -23.0236 | -25.5818 | -28.14 | -30.6981 | -33.2563 | -35.8145 | -38.3727 | -40.9309
f(th3) | -2.1665 | -4.333 | -6.4995 | -8.6661 | -10.8326 | -12.9991 | -15.1656 | -17.3321 | -19.4986 | -21.6651 | -23.8317 | -25.9982 | -28.1647 | -30.3312 | -32.4977 | -34.6642
f(th4) | -1.7739 | -3.5478 | -5.3217 | -7.0956 | -8.8695 | -10.6434 | -12.4173 | -14.1912 | -15.9651 | -17.739 | -19.5129 | -21.2868 | -23.0607 | -24.8346 | -26.6085 | -28.3824
f(th5) | -1.3805 | -2.761 | -4.1415 | -5.522 | -6.9025 | -8.283 | -9.6636 | -11.0441 | -12.4246 | -13.8051 | -15.1856 | -16.5661 | -17.9466 | -19.3271 | -20.7076 | -22.0881
f(th6) | -0.98651 | -1.973 | -2.9595 | -3.946 | -4.9325 | -5.9191 | -6.9056 | -7.8921 | -8.8786 | -9.8651 | -10.8516 | -11.8381 | -12.8246 | -13.8111 | -14.7976 | -15.7842
f(th7) | -0.59208 | -1.1842 | -1.7762 | -2.3683 | -2.9604 | -3.5525 | -4.1446 | -4.7366 | -5.3287 | -5.9208 | -6.5129 | -7.1049 | -7.697 | -8.2891 | -8.8812 | -9.4733
f(th8) | -0.19739 | -0.39478 | -0.59217 | -0.78955 | -0.98694 | -1.1843 | -1.3817 | -1.5791 | -1.7765 | -1.9739 | -2.1713 | -2.3687 | -2.5661 | -2.7634 | -2.9608 | -3.1582
f(th9) | 0.19739 | 0.39478 | 0.59217 | 0.78955 | 0.98694 | 1.1843 | 1.3817 | 1.5791 | 1.7765 | 1.9739 | 2.1713 | 2.3687 | 2.5661 | 2.7634 | 2.9608 | 3.1582
f(th10) | 0.59208 | 1.1842 | 1.7762 | 2.3683 | 2.9604 | 3.5525 | 4.1446 | 4.7366 | 5.3287 | 5.9208 | 6.5129 | 7.1049 | 7.697 | 8.2891 | 8.8812 | 9.4733
f(th11) | 0.98651 | 1.973 | 2.9595 | 3.946 | 4.9325 | 5.9191 | 6.9056 | 7.8921 | 8.8786 | 9.8651 | 10.8516 | 11.8381 | 12.8246 | 13.8111 | 14.7976 | 15.7842
f(th12) | 1.3805 | 2.761 | 4.1415 | 5.522 | 6.9025 | 8.283 | 9.6636 | 11.0441 | 12.4246 | 13.8051 | 15.1856 | 16.5661 | 17.9466 | 19.3271 | 20.7076 | 22.0881
f(th13) | 1.7739 | 3.5478 | 5.3217 | 7.0956 | 8.8695 | 10.6434 | 12.4173 | 14.1912 | 15.9651 | 17.739 | 19.5129 | 21.2868 | 23.0607 | 24.8346 | 26.6085 | 28.3824
f(th14) | 2.1665 | 4.333 | 6.4995 | 8.6661 | 10.8326 | 12.9991 | 15.1656 | 17.3321 | 19.4986 | 21.6651 | 23.8317 | 25.9982 | 28.1647 | 30.3312 | 32.4977 | 34.6642
f(th15) | 2.5582 | 5.1164 | 7.6745 | 10.2327 | 12.7909 | 15.3491 | 17.9072 | 20.4654 | 23.0236 | 25.5818 | 28.14 | 30.6981 | 33.2563 | 35.8145 | 38.3727 | 40.9309
f(th16) | 2.9487 | 5.8974 | 8.8462 | 11.7949 | 14.7436 | 17.6923 | 20.641 | 23.5898 | 26.5385 | 29.4872 | 32.4359 | 35.3846 | 38.3334 | 41.2821 | 44.2308 | 47.1795

## Image
Real | [16 empty] | I Data | [20 empty] | I error
| 1 | 2 | 3 | 4 | 5 | 6 | 7 | 8 | 9 | 10 | 11 | 12 | 13 | 14 | 15 | 16 | 1 | 2 | 3 | 4 | 5 | 6 | 7 | 8 | 9 | 10 | 11 | 12 | 13 | 14 | 15 | 16 | [5 empty] | 0.97351 | 0.98454 | 0.98923 | 0.99078 | 0.99082 | 0.99046 | 0.99074 | 0.99261 | 0.99767 | 0.99991 | 0.99988 | 0.99965 | 0.99964 | 0.99971 | 0.99966 | 0.99917
f(rea1) | -0.98146 | 0.92652 | -0.83722 | 0.71687 | -0.56994 | 0.40187 | -0.2189 | 0.027813 | 0.16431 | -0.35033 | 0.52337 | -0.677 | 0.80552 | -0.90416 | 0.96928 | -0.99845 | -0.1695 | 1.3552 | -1.1122 | 0.089093 | -1.6594 | -0.39254 | -0.88715 | 0.17317 | 0.6746 | 0.59758 | 1.5102 | -0.015302 | 0.97741 | -1.3357 | 0.11953 | -1.9987
f(rea2) | -0.83459 | 0.39307 | 0.17849 | -0.69099 | 0.9749 | -0.93629 | 0.58792 | -0.045059 | -0.51271 | 0.90086 | -0.99099 | 0.75326 | -0.26634 | -0.30869 | 0.7816 | -0.99594 | -0.1695 | 1.3552 | -1.1122 | 0.089093 | -1.6594 | -0.39254 | -0.88715 | 0.17317 | 0.6746 | 0.59758 | 1.5102 | -0.015302 | 0.97741 | -1.3357 | 0.11953 | -1.9987 | [5 empty] | Q error
f(rea3) | -0.5611 | -0.37033 | 0.97669 | -0.72572 | -0.16228 | 0.90783 | -0.85649 | 0.053329 | 0.79664 | -0.94733 | 0.26645 | 0.64831 | -0.99399 | 0.46715 | 0.46975 | -0.99431 | -0.1695 | 1.3552 | -1.1122 | 0.089093 | -1.6594 | -0.39254 | -0.88715 | 0.17317 | 0.6746 | 0.59758 | 1.5102 | -0.015302 | 0.97741 | -1.3357 | 0.11953 | -1.9987 | [5 empty] | -0.22866 | -0.17515 | -0.14635 | -0.13548 | -0.13516 | -0.13781 | -0.13575 | -0.12137 | -0.06829 | -0.013702 | 0.015476 | 0.026462 | 0.026783 | 0.024112 | 0.026181 | 0.040674
f(rea4) | -0.20171 | -0.91863 | 0.5723 | 0.68775 | -0.84975 | -0.34494 | 0.98891 | -0.054006 | -0.96712 | 0.44416 | 0.78794 | -0.76203 | -0.48052 | 0.95588 | 0.094896 | -0.99417 | -0.1695 | 1.3552 | -1.1122 | 0.089093 | -1.6594 | -0.39254 | -0.88715 | 0.17317 | 0.6746 | 0.59758 | 1.5102 | -0.015302 | 0.97741 | -1.3357 | 0.11953 | -1.9987
f(rea5) | 0.18914 | -0.92845 | -0.54036 | 0.72404 | 0.81425 | -0.41602 | -0.97163 | 0.048467 | 0.98996 | 0.32602 | -0.86663 | -0.65386 | 0.61929 | 0.88812 | -0.28333 | -0.9953 | -0.1695 | 1.3552 | -1.1122 | 0.089093 | -1.6594 | -0.39254 | -0.88715 | 0.17317 | 0.6746 | 0.59758 | 1.5102 | -0.015302 | 0.97741 | -1.3357 | 0.11953 | -1.9987 | [5 empty] | Error x ideal phase return, complex, to get phase error on the data
f(rea6) | 0.5516 | -0.39146 | -0.98347 | -0.69351 | 0.21838 | 0.93443 | 0.81249 | -0.038085 | -0.85451 | -0.90462 | -0.14347 | 0.74634 | 0.96684 | 0.32029 | -0.61349 | -0.9971 | -0.1695 | 1.3552 | -1.1122 | 0.089093 | -1.6594 | -0.39254 | -0.88715 | 0.17317 | 0.6746 | 0.59758 | 1.5102 | -0.015302 | 0.97741 | -1.3357 | 0.11953 | -1.9987
f(rea7) | 0.82978 | 0.37708 | -0.204 | -0.71563 | -0.98363 | -0.91677 | -0.53781 | 0.02424 | 0.57804 | 0.93505 | 0.97374 | 0.68093 | 0.15631 | -0.42152 | -0.85585 | -0.99882 | -0.1695 | 1.3552 | -1.1122 | 0.089093 | -1.6594 | -0.39254 | -0.88715 | 0.17317 | 0.6746 | 0.59758 | 1.5102 | -0.015302 | 0.97741 | -1.3357 | 0.11953 | -1.9987 | [5 empty] | I combined
f(rea8) | 0.98058 | 0.92308 | 0.82973 | 0.70416 | 0.55124 | 0.37692 | 0.18795 | -0.0083114 | -0.20425 | -0.39226 | -0.56504 | -0.71587 | -0.8389 | -0.92935 | -0.98371 | -0.99986 | -0.1695 | 1.3552 | -1.1122 | 0.089093 | -1.6594 | -0.39254 | -0.88715 | 0.17317 | 0.6746 | 0.59758 | 1.5102 | -0.015302 | 0.97741 | -1.3357 | 0.11953 | -1.9987
f(rea9) | 0.98058 | 0.92308 | 0.82973 | 0.70416 | 0.55124 | 0.37692 | 0.18795 | -0.0083114 | -0.20425 | -0.39226 | -0.56504 | -0.71587 | -0.8389 | -0.92935 | -0.98371 | -0.99986 | -0.1695 | 1.3552 | -1.1122 | 0.089093 | -1.6594 | -0.39254 | -0.88715 | 0.17317 | 0.6746 | 0.59758 | 1.5102 | -0.015302 | 0.97741 | -1.3357 | 0.11953 | -1.9987 | [5 empty] | -0.99928 | 0.9781 | -0.90824 | 0.80472 | -0.67577 | 0.52423 | -0.34934 | 0.14893 | 0.096562 | -0.33747 | 0.53649 | -0.69623 | 0.8211 | -0.9142 | 0.97539 | -0.99989
f(rea10) | 0.82978 | 0.37708 | -0.204 | -0.71563 | -0.98363 | -0.91677 | -0.53781 | 0.02424 | 0.57804 | 0.93505 | 0.97374 | 0.68093 | 0.15631 | -0.42152 | -0.85585 | -0.99882 | -0.1695 | 1.3552 | -1.1122 | 0.089093 | -1.6594 | -0.39254 | -0.88715 | 0.17317 | 0.6746 | 0.59758 | 1.5102 | -0.015302 | 0.97741 | -1.3357 | 0.11953 | -1.9987
f(rea11) | 0.5516 | -0.39146 | -0.98347 | -0.69351 | 0.21838 | 0.93443 | 0.81249 | -0.038085 | -0.85451 | -0.90462 | -0.14347 | 0.74634 | 0.96684 | 0.32029 | -0.61349 | -0.9971 | -0.1695 | 1.3552 | -1.1122 | 0.089093 | -1.6594 | -0.39254 | -0.88715 | 0.17317 | 0.6746 | 0.59758 | 1.5102 | -0.015302 | 0.97741 | -1.3357 | 0.11953 | -1.9987 | [5 empty] | Q combined
f(rea12) | 0.18914 | -0.92845 | -0.54036 | 0.72404 | 0.81425 | -0.41602 | -0.97163 | 0.048467 | 0.98996 | 0.32602 | -0.86663 | -0.65386 | 0.61929 | 0.88812 | -0.28333 | -0.9953 | -0.1695 | 1.3552 | -1.1122 | 0.089093 | -1.6594 | -0.39254 | -0.88715 | 0.17317 | 0.6746 | 0.59758 | 1.5102 | -0.015302 | 0.97741 | -1.3357 | 0.11953 | -1.9987
f(rea13) | -0.20171 | -0.91863 | 0.5723 | 0.68775 | -0.84975 | -0.34494 | 0.98891 | -0.054006 | -0.96712 | 0.44416 | 0.78794 | -0.76203 | -0.48052 | 0.95588 | 0.094896 | -0.99417 | -0.1695 | 1.3552 | -1.1122 | 0.089093 | -1.6594 | -0.39254 | -0.88715 | 0.17317 | 0.6746 | 0.59758 | 1.5102 | -0.015302 | 0.97741 | -1.3357 | 0.11953 | -1.9987 | [5 empty] | 0.037821 | 0.20815 | -0.41845 | 0.59366 | -0.73711 | 0.85158 | -0.937 | 0.98885 | -0.99533 | 0.94134 | -0.8439 | 0.71781 | -0.57079 | 0.40526 | -0.22049 | 0.014948
f(rea14) | -0.5611 | -0.37033 | 0.97669 | -0.72572 | -0.16228 | 0.90783 | -0.85649 | 0.053329 | 0.79664 | -0.94733 | 0.26645 | 0.64831 | -0.99399 | 0.46715 | 0.46975 | -0.99431 | -0.1695 | 1.3552 | -1.1122 | 0.089093 | -1.6594 | -0.39254 | -0.88715 | 0.17317 | 0.6746 | 0.59758 | 1.5102 | -0.015302 | 0.97741 | -1.3357 | 0.11953 | -1.9987
f(rea15) | -0.83459 | 0.39307 | 0.17849 | -0.69099 | 0.9749 | -0.93629 | 0.58792 | -0.045059 | -0.51271 | 0.90086 | -0.99099 | 0.75326 | -0.26634 | -0.30869 | 0.7816 | -0.99594 | -0.1695 | 1.3552 | -1.1122 | 0.089093 | -1.6594 | -0.39254 | -0.88715 | 0.17317 | 0.6746 | 0.59758 | 1.5102 | -0.015302 | 0.97741 | -1.3357 | 0.11953 | -1.9987
f(rea16) | -0.98146 | 0.92652 | -0.83722 | 0.71687 | -0.56994 | 0.40187 | -0.2189 | 0.027813 | 0.16431 | -0.35033 | 0.52337 | -0.677 | 0.80552 | -0.90416 | 0.96928 | -0.99845 | -0.1695 | 1.3552 | -1.1122 | 0.089093 | -1.6594 | -0.39254 | -0.88715 | 0.17317 | 0.6746 | 0.59758 | 1.5102 | -0.015302 | 0.97741 | -1.3357 | 0.11953 | -1.9987
Imaginary | [16 empty] | Q Data
| 1 | 2 | 3 | 4 | 5 | 6 | 7 | 8 | 9 | 10 | 11 | 12 | 13 | 14 | 15 | 16 | 1 | 2 | 3 | 4 | 5 | 6 | 7 | 8 | 9 | 10 | 11 | 12 | 13 | 14 | 15 | 16
f(im1) | -0.19168 | 0.37625 | -0.54687 | 0.6972 | -0.82169 | 0.9157 | -0.97575 | 0.99961 | -0.98641 | 0.93662 | -0.85211 | 0.73599 | -0.59257 | 0.42719 | -0.24596 | 0.055605 | -0.52027 | -0.71803 | -1.3974 | -0.10483 | -0.91732 | 1.251 | -0.093931 | 1.9886 | -0.17932 | 1.2959 | -1.0716 | -0.014532 | -1.5585 | -0.50156 | -0.73771 | 0.063413
f(im2) | -0.55088 | 0.91951 | -0.98394 | 0.72286 | -0.22264 | -0.35124 | 0.80892 | -0.99898 | 0.85856 | -0.4341 | -0.13397 | 0.65772 | -0.96388 | 0.95116 | -0.62377 | 0.090026 | -0.52027 | -0.71803 | -1.3974 | -0.10483 | -0.91732 | 1.251 | -0.093931 | 1.9886 | -0.17932 | 1.2959 | -1.0716 | -0.014532 | -1.5585 | -0.50156 | -0.73771 | 0.063413
f(im3) | -0.82775 | 0.9289 | -0.21467 | -0.68799 | 0.98674 | -0.41934 | -0.51616 | 0.99858 | -0.60445 | -0.32026 | 0.96385 | -0.76137 | -0.10943 | 0.88418 | -0.8828 | 0.10651 | -0.52027 | -0.71803 | -1.3974 | -0.10483 | -0.91732 | 1.251 | -0.093931 | 1.9886 | -0.17932 | 1.2959 | -1.0716 | -0.014532 | -1.5585 | -0.50156 | -0.73771 | 0.063413
f(im4) | -0.97945 | 0.39513 | 0.82004 | -0.72595 | -0.52718 | 0.93862 | 0.14852 | -0.99854 | 0.25431 | 0.89595 | -0.61575 | -0.64754 | 0.87698 | 0.29375 | -0.99549 | 0.10785 | -0.52027 | -0.71803 | -1.3974 | -0.10483 | -0.91732 | 1.251 | -0.093931 | 1.9886 | -0.17932 | 1.2959 | -1.0716 | -0.014532 | -1.5585 | -0.50156 | -0.73771 | 0.063413
f(im5) | -0.98195 | -0.37146 | 0.84143 | 0.68976 | -0.58051 | -0.90936 | 0.23651 | 0.99882 | 0.14133 | -0.94536 | -0.49894 | 0.75662 | 0.78516 | -0.4596 | -0.95902 | 0.096819 | -0.52027 | -0.71803 | -1.3974 | -0.10483 | -0.91732 | 1.251 | -0.093931 | 1.9886 | -0.17932 | 1.2959 | -1.0716 | -0.014532 | -1.5585 | -0.50156 | -0.73771 | 0.063413
f(im6) | -0.83411 | -0.92019 | -0.18106 | 0.72045 | 0.97586 | 0.35613 | -0.58297 | -0.99927 | -0.51944 | 0.42623 | 0.98965 | 0.66557 | -0.25539 | -0.94732 | -0.7897 | 0.076116 | -0.52027 | -0.71803 | -1.3974 | -0.10483 | -0.91732 | 1.251 | -0.093931 | 1.9886 | -0.17932 | 1.2959 | -1.0716 | -0.014532 | -1.5585 | -0.50156 | -0.73771 | 0.063413
f(im7) | -0.55809 | -0.92618 | -0.97897 | -0.69848 | -0.18021 | 0.39942 | 0.84307 | 0.99971 | 0.81601 | 0.35452 | -0.22767 | -0.73235 | -0.98771 | -0.90682 | -0.51722 | 0.048465 | -0.52027 | -0.71803 | -1.3974 | -0.10483 | -0.91732 | 1.251 | -0.093931 | 1.9886 | -0.17932 | 1.2959 | -1.0716 | -0.014532 | -1.5585 | -0.50156 | -0.73771 | 0.063413
f(im8) | -0.19611 | -0.3846 | -0.55816 | -0.71004 | -0.83434 | -0.92625 | -0.98218 | -0.99997 | -0.97892 | -0.91985 | -0.82507 | -0.69824 | -0.54429 | -0.36921 | -0.17978 | 0.016622 | -0.52027 | -0.71803 | -1.3974 | -0.10483 | -0.91732 | 1.251 | -0.093931 | 1.9886 | -0.17932 | 1.2959 | -1.0716 | -0.014532 | -1.5585 | -0.50156 | -0.73771 | 0.063413
f(im9) | 0.19611 | 0.3846 | 0.55816 | 0.71004 | 0.83434 | 0.92625 | 0.98218 | 0.99997 | 0.97892 | 0.91985 | 0.82507 | 0.69824 | 0.54429 | 0.36921 | 0.17978 | -0.016622 | -0.52027 | -0.71803 | -1.3974 | -0.10483 | -0.91732 | 1.251 | -0.093931 | 1.9886 | -0.17932 | 1.2959 | -1.0716 | -0.014532 | -1.5585 | -0.50156 | -0.73771 | 0.063413
f(im10) | 0.55809 | 0.92618 | 0.97897 | 0.69848 | 0.18021 | -0.39942 | -0.84307 | -0.99971 | -0.81601 | -0.35452 | 0.22767 | 0.73235 | 0.98771 | 0.90682 | 0.51722 | -0.048465 | -0.52027 | -0.71803 | -1.3974 | -0.10483 | -0.91732 | 1.251 | -0.093931 | 1.9886 | -0.17932 | 1.2959 | -1.0716 | -0.014532 | -1.5585 | -0.50156 | -0.73771 | 0.063413
f(im11) | 0.83411 | 0.92019 | 0.18106 | -0.72045 | -0.97586 | -0.35613 | 0.58297 | 0.99927 | 0.51944 | -0.42623 | -0.98965 | -0.66557 | 0.25539 | 0.94732 | 0.7897 | -0.076116 | -0.52027 | -0.71803 | -1.3974 | -0.10483 | -0.91732 | 1.251 | -0.093931 | 1.9886 | -0.17932 | 1.2959 | -1.0716 | -0.014532 | -1.5585 | -0.50156 | -0.73771 | 0.063413
f(im12) | 0.98195 | 0.37146 | -0.84143 | -0.68976 | 0.58051 | 0.90936 | -0.23651 | -0.99882 | -0.14133 | 0.94536 | 0.49894 | -0.75662 | -0.78516 | 0.4596 | 0.95902 | -0.096819 | -0.52027 | -0.71803 | -1.3974 | -0.10483 | -0.91732 | 1.251 | -0.093931 | 1.9886 | -0.17932 | 1.2959 | -1.0716 | -0.014532 | -1.5585 | -0.50156 | -0.73771 | 0.063413
f(im13) | 0.97945 | -0.39513 | -0.82004 | 0.72595 | 0.52718 | -0.93862 | -0.14852 | 0.99854 | -0.25431 | -0.89595 | 0.61575 | 0.64754 | -0.87698 | -0.29375 | 0.99549 | -0.10785 | -0.52027 | -0.71803 | -1.3974 | -0.10483 | -0.91732 | 1.251 | -0.093931 | 1.9886 | -0.17932 | 1.2959 | -1.0716 | -0.014532 | -1.5585 | -0.50156 | -0.73771 | 0.063413
f(im14) | 0.82775 | -0.9289 | 0.21467 | 0.68799 | -0.98674 | 0.41934 | 0.51616 | -0.99858 | 0.60445 | 0.32026 | -0.96385 | 0.76137 | 0.10943 | -0.88418 | 0.8828 | -0.10651 | -0.52027 | -0.71803 | -1.3974 | -0.10483 | -0.91732 | 1.251 | -0.093931 | 1.9886 | -0.17932 | 1.2959 | -1.0716 | -0.014532 | -1.5585 | -0.50156 | -0.73771 | 0.063413
f(im15) | 0.55088 | -0.91951 | 0.98394 | -0.72286 | 0.22264 | 0.35124 | -0.80892 | 0.99898 | -0.85856 | 0.4341 | 0.13397 | -0.65772 | 0.96388 | -0.95116 | 0.62377 | -0.090026 | -0.52027 | -0.71803 | -1.3974 | -0.10483 | -0.91732 | 1.251 | -0.093931 | 1.9886 | -0.17932 | 1.2959 | -1.0716 | -0.014532 | -1.5585 | -0.50156 | -0.73771 | 0.063413
f(im16) | 0.19168 | -0.37625 | 0.54687 | -0.6972 | 0.82169 | -0.9157 | 0.97575 | -0.99961 | 0.98641 | -0.93662 | 0.85211 | -0.73599 | 0.59257 | -0.42719 | 0.24596 | -0.055605 | -0.52027 | -0.71803 | -1.3974 | -0.10483 | -0.91732 | 1.251 | -0.093931 | 1.9886 | -0.17932 | 1.2959 | -1.0716 | -0.014532 | -1.5585 | -0.50156 | -0.73771 | 0.063413
Real part after complex multiply
[17 empty] | Sum of Each Row of Real Part | (Sum of Each Row)^2
f(rea1) | 0.26608 | 0.98543 | 1.6954 | -0.0092178 | 1.6995 | 0.98778 | 0.28585 | 1.9926 | 0.28772 | 1.0044 | 1.7035 | -0.00033581 | 1.7108 | 0.99345 | 0.29731 | 1.9991 | 15.8994 | 252.7922
f(rea2) | 0.42807 | -0.12756 | 1.1765 | -0.13734 | -1.4135 | -0.071865 | -0.59756 | -1.9943 | -0.49983 | -0.024193 | -1.3531 | -0.021084 | 1.2419 | -0.064733 | 0.55359 | 1.9963 | -0.90877 | 0.82586
f(rea3) | 0.52576 | -1.1688 | -0.78632 | 0.0074644 | -0.63587 | -0.88095 | 0.80832 | 1.995 | 0.6458 | -0.98112 | -0.63043 | 0.0011436 | -0.801 | -1.0675 | 0.7074 | 1.9941 | -0.26703 | 0.071305
f(rea4) | 0.54376 | -1.5286 | -1.7825 | 0.13737 | 1.8937 | 1.3096 | -0.89126 | -1.995 | -0.69802 | 1.4264 | 1.8498 | 0.021071 | -1.8364 | -1.4241 | 0.74573 | 1.9939 | -0.23459 | 0.055034
f(rea5) | 0.47882 | -0.99149 | -0.57482 | -0.0077987 | -0.81866 | -0.97429 | 0.83976 | 1.9946 | 0.64249 | -1.0302 | -0.77416 | -0.00098973 | -0.61837 | -0.95577 | 0.67362 | 1.9955 | -0.12184 | 0.014845
f(rea6) | 0.34046 | 0.13022 | 1.3469 | -0.13731 | -1.2576 | 0.078717 | -0.66604 | -1.9937 | -0.48331 | 0.011745 | -1.2772 | -0.021093 | 1.343 | 0.04732 | 0.50924 | 1.9977 | -0.030843 | 0.00095131
f(rea7) | 0.1497 | 1.176 | 1.5949 | 0.0094631 | 1.7975 | 0.85954 | 0.39793 | 1.9922 | 0.24362 | 1.0182 | 1.7145 | 0.00022267 | 1.6921 | 1.0179 | 0.27925 | 1.9994 | 15.9425 | 254.1638 |  |  |  |  | THETA START
f(rea8) | -0.064182 | 1.5271 | -0.14288 | 0.13717 | -0.14937 | -1.3067 | -0.074485 | -1.9899 | 0.037748 | -1.4264 | 0.030782 | 0.021101 | 0.028326 | 1.4265 | 0.015042 | 1.9995 | 0.069347 | 0.004809 |  |  |  |  | -9 | Note that since hardware is 2 way, this theta entry corresponds to scene at theta/2. Also 1way antenna
f(rea9) | -0.26824 | 0.97478 | -1.7028 | -0.011696 | -1.6801 | 1.0108 | -0.259 | 1.987 | -0.31332 | 0.95759 | -1.7375 | 0.00080759 | -1.6682 | 1.0562 | -0.25021 | 1.9974 | 0.093468 | 0.0087362 | [5 empty] | pattern with GL at theta are really at theta/2 for 2 way radar operations
f(rea10) | -0.431 | -0.15402 | -1.1411 | -0.13698 | 1.4669 | -0.1398 | 0.55631 | -1.9838 | 0.53627 | 0.099367 | 1.2266 | -0.021062 | -1.3866 | 0.10821 | -0.48386 | 1.9933 | 0.10879 | 0.011835 |  |  |  |  | d
f(rea11) | -0.52746 | -1.1912 | 0.84084 | 0.013736 | 0.53279 | -0.81233 | -0.77556 | 1.9805 | -0.66959 | -1.0929 | 0.84381 | -0.0017485 | 0.54697 | -0.90295 | -0.6559 | 1.9881 | 0.11707 | 0.013705 |  |  |  |  | 18.8496
f(rea12) | -0.54294 | -1.5249 | 1.7768 | 0.13681 | -1.8837 | 1.3009 | 0.88419 | -1.9778 | 0.69317 | 1.4199 | -1.8435 | 0.021001 | 1.829 | -1.4168 | -0.74135 | 1.9832 | 0.11396 | 0.012986
f(rea13) | -0.47538 | -0.96118 | 0.50941 | -0.014826 | 0.92649 | -1.0388 | -0.86336 | 1.9763 | -0.60682 | -0.89559 | 0.53014 | 0.0022508 | 0.89711 | -1.1295 | -0.72304 | 1.9802 | 0.11344 | 0.012868
f(rea14) | -0.33554 | 0.16512 | -1.3863 | -0.13678 | 1.1745 | 0.16823 | 0.71135 | -1.9765 | 0.42903 | -0.15109 | 1.4352 | -0.020985 | -1.1421 | -0.18052 | -0.5951 | 1.9806 | 0.13912 | 0.019355
f(rea15) | -0.14514 | 1.1929 | -1.5735 | 0.014213 | -1.822 | 0.80693 | -0.44559 | 1.9787 | -0.19192 | 1.1009 | -1.6402 | -0.0019686 | -1.7625 | 0.88939 | -0.36674 | 1.9849 | 0.018405 | 0.00033873
f(rea16) | 0.066635 | 1.5258 | 0.16699 | 0.13695 | 0.19201 | -1.3033 | 0.10255 | -1.983 | -0.066038 | -1.4231 | -0.12268 | 0.021055 | -0.1362 | 1.422 | -0.065583 | 1.9921 | 0.52616 | 0.27685
Imag part after complex multiply
[17 empty] | Sum of Each Row of Imaginary Part | (Sum of Each Row)^2 |  |  | theta
f(im1) | 0.47813 | -1.1752 | 0.5617 | -0.13726 | -0.84068 | 0.86219 | -0.84507 | -0.1178 | 0.63597 | -1.0137 | 0.72605 | 0.0211 | -0.6762 | 1.0241 | -0.68565 | 0.047823 | -1.1345 | 1.287 |  | 24.0497 | -9 | 24.0497 | 24.0497 | 24.0497 | 24.0497 | 24.0497 | 24.0497 | 24.0497 | 24.0497 | 24.0497 | 24.0497 | 24.0497 | 24.0497 | 24.0497 | 24.0497 | 24.0497 | 24.0497
f(im2) | 0.34083 | -1.5283 | -1.3438 | 0.008033 | -1.2637 | -1.3092 | 0.6624 | 0.083397 | -0.48725 | 1.4268 | 1.2642 | -0.00088184 | 1.3572 | 1.4253 | -0.50204 | 0.11678 | 0.24979 | 0.062395 |  | -0.51463 | -7.8 | -0.51463 | -0.51463 | -0.51463 | -0.51463 | -0.51463 | -0.51463 | -0.51463 | -0.51463 | -0.51463 | -0.51463 | -0.51463 | -0.51463 | -0.51463 | -0.51463 | -0.51463 | -0.51463
f(im3) | 0.15162 | -0.99292 | -1.6036 | 0.13737 | 1.7863 | 0.97108 | -0.37746 | -0.06688 | 0.26491 | -1.0362 | -1.7412 | -0.021072 | 1.6561 | 0.94671 | -0.24102 | 0.14982 | -0.016457 | 0.00027083 |  | -11.4523 | -6.6 | -11.4523 | -11.4523 | -11.4523 | -11.4523 | -11.4523 | -11.4523 | -11.4523 | -11.4523 | -11.4523 | -11.4523 | -11.4523 | -11.4523 | -11.4523 | -11.4523 | -11.4523 | -11.4523
f(im4) | -0.061075 | 0.12414 | 0.11234 | -0.0074178 | -0.095303 | -0.063068 | 0.03887 | 0.065527 | 0.0018624 | 0.040169 | 0.0856 | 0.0011651 | -0.10829 | -0.087069 | 0.048988 | 0.15253 | 0.24896 | 0.061982 |  | -9.3175 | -5.4 | -9.3175 | -9.3175 | -9.3175 | -9.3175 | -9.3175 | -9.3175 | -9.3175 | -9.3175 | -9.3175 | -9.3175 | -9.3175 | -9.3175 | -9.3175 | -9.3175 | -9.3175 | -9.3175
f(im5) | -0.26485 | 1.17 | 1.691 | -0.13735 | -1.7102 | -0.8774 | 0.30109 | -0.076592 | -0.27286 | 0.98741 | 1.6822 | 0.02108 | -1.7326 | -1.0593 | 0.32365 | 0.1304 | 0.17563 | 0.030845 |  | -13.4018 | -4.2 | -13.4018 | -13.4018 | -13.4018 | -13.4018 | -13.4018 | -13.4018 | -13.4018 | -13.4018 | -13.4018 | -13.4018 | -13.4018 | -13.4018 | -13.4018 | -13.4018 | -13.4018 | -13.4018
f(im6) | -0.42836 | 1.5281 | 1.1729 | 0.0085122 | 1.419 | 1.3088 | -0.5935 | 0.097314 | 0.50364 | -1.427 | -1.3409 | -0.00066106 | -1.2572 | -1.426 | 0.54698 | 0.088905 | 0.20064 | 0.040257 |  | -13.8501 | -3 | -13.8501 | -13.8501 | -13.8501 | -13.8501 | -13.8501 | -13.8501 | -13.8501 | -13.8501 | -13.8501 | -13.8501 | -13.8501 | -13.8501 | -13.8501 | -13.8501 | -13.8501 | -13.8501
f(im7) | -0.5263 | 0.98438 | -0.80378 | 0.13725 | 0.60327 | -0.99009 | 0.79844 | -0.12492 | -0.65413 | 0.99983 | -0.6996 | -0.021102 | 0.72178 | -0.99984 | 0.6932 | 0.033529 | 0.15192 | 0.023079 |  | 24.0515 | -1.8 | 24.0515 | 24.0515 | 24.0515 | 24.0515 | 24.0515 | 24.0515 | 24.0515 | 24.0515 | 24.0515 | 24.0515 | 24.0515 | 24.0515 | 24.0515 | 24.0515 | 24.0515 | 24.0515
f(im8) | -0.5434 | -0.1416 | -1.7803 | -0.010556 | -1.8902 | 0.10793 | -0.88899 | 0.15664 | 0.697 | 0.041375 | 1.8515 | -0.00028159 | 1.8394 | -0.027035 | 0.74718 | -0.030181 | 0.12854 | 0.016523 |  | -16.7096 | -0.6 | -16.7096 | -16.7096 | -16.7096 | -16.7096 | -16.7096 | -16.7096 | -16.7096 | -16.7096 | -16.7096 | -16.7096 | -16.7096 | -16.7096 | -16.7096 | -16.7096 | -16.7096 | -16.7096
f(im9) | -0.47692 | -1.184 | -0.53868 | -0.13707 | 0.87884 | 0.83511 | 0.85368 | -0.1897 | -0.62375 | -1.058 | -0.64057 | 0.021087 | 0.77542 | 0.95928 | 0.7042 | -0.096627 | 0.082304 | 0.006774 |  | -18.0938 | 0.6 | -18.0938 | -18.0938 | -18.0938 | -18.0938 | -18.0938 | -18.0938 | -18.0938 | -18.0938 | -18.0938 | -18.0938 | -18.0938 | -18.0938 | -18.0938 | -18.0938 | -18.0938 | -18.0938
f(im10) | -0.33711 | -1.5259 | 1.3739 | 0.012787 | 1.2013 | -1.3037 | -0.69741 | 0.22132 | 0.44683 | 1.4235 | -1.3873 | 0.0013112 | -1.209 | 1.4227 | 0.56955 | -0.16021 | 0.052729 | 0.0027804 |  | -18.3518 | 1.8 | -18.3518 | -18.3518 | -18.3518 | -18.3518 | -18.3518 | -18.3518 | -18.3518 | -18.3518 | -18.3518 | -18.3518 | -18.3518 | -18.3518 | -18.3518 | -18.3518 | -18.3518 | -18.3518
f(im11) | -0.1456 | -0.96594 | 1.5757 | 0.13688 | -1.8197 | 1.0292 | 0.44086 | -0.24878 | -0.19718 | -0.91754 | 1.6483 | -0.02103 | -1.7564 | 1.1047 | 0.35818 | -0.21536 | 0.0063277 | 4.004e-05 |  | -18.6184 | 3 | -18.6184 | -18.6184 | -18.6184 | -18.6184 | -18.6184 | -18.6184 | -18.6184 | -18.6184 | -18.6184 | -18.6184 | -18.6184 | -18.6184 | -18.6184 | -18.6184 | -18.6184 | -18.6184
f(im12) | 0.068038 | 0.16327 | -0.18076 | -0.014447 | 0.21636 | -0.16348 | -0.11856 | 0.26935 | -0.082176 | -0.14246 | 0.17514 | -0.0020761 | -0.19773 | 0.16846 | 0.094377 | -0.25663 | -0.0033271 | 1.107e-05 |  | -18.8615 | 4.2 | -18.8615 | -18.8615 | -18.8615 | -18.8615 | -18.8615 | -18.8615 | -18.8615 | -18.8615 | -18.8615 | -18.8615 | -18.8615 | -18.8615 | -18.8615 | -18.8615 | -18.8615 | -18.8615
f(im13) | 0.27096 | 1.1951 | -1.7118 | -0.13677 | 1.6543 | -0.79997 | -0.22465 | -0.28032 | 0.34498 | 1.111 | -1.7743 | 0.020983 | 1.6061 | -0.87179 | -0.189 | -0.27861 | -0.063882 | 0.0040809 |  | -17.7085 | 5.4 | -17.7085 | -17.7085 | -17.7085 | -17.7085 | -17.7085 | -17.7085 | -17.7085 | -17.7085 | -17.7085 | -17.7085 | -17.7085 | -17.7085 | -17.7085 | -17.7085 | -17.7085 | -17.7085
f(im14) | 0.43223 | 1.5247 | -1.1261 | 0.01478 | -1.4885 | 1.3003 | 0.53836 | 0.27898 | -0.55061 | -1.419 | 1.1701 | 0.0022294 | 1.4422 | -1.4153 | -0.45206 | -0.27593 | -0.023617 | 0.00055776 |  | -17.0086 | 6.6 | -17.0086 | -17.0086 | -17.0086 | -17.0086 | -17.0086 | -17.0086 | -17.0086 | -17.0086 | -17.0086 | -17.0086 | -17.0086 | -17.0086 | -17.0086 | -17.0086 | -17.0086 | -17.0086
f(im15) | 0.52758 | 0.96386 | 0.84496 | 0.13684 | -0.52485 | -1.0334 | -0.77285 | -0.2626 | 0.67112 | 0.90798 | 0.85959 | -0.021011 | -0.52701 | -1.1157 | -0.65116 | -0.24309 | -0.23973 | 0.057471 |  | -12.38 | 7.8 | -12.38 | -12.38 | -12.38 | -12.38 | -12.38 | -12.38 | -12.38 | -12.38 | -12.38 | -12.38 | -12.38 | -12.38 | -12.38 | -12.38 | -12.38 | -12.38
f(im16) | 0.54311 | -0.15539 | 1.7782 | -0.013032 | 1.8863 | 0.14329 | 0.88619 | 0.22841 | -0.69489 | 0.10573 | -1.8477 | -0.0014241 | -1.8346 | -0.11711 | -0.74445 | -0.17445 | -0.011784 | 0.00013886 |  | -5.5754 | 9 | -5.5754 | -5.5754 | -5.5754 | -5.5754 | -5.5754 | -5.5754 | -5.5754 | -5.5754 | -5.5754 | -5.5754 | -5.5754 | -5.5754 | -5.5754 | -5.5754 | -5.5754 | -5.5754

## Cal
[8 empty] | Fairview phase trimmer | [9 empty] | Fairview phase trimmer |  |  |  | error (radians)
antenna sep (lambda) | 6 |  |  | BORESITE CALIBRATION |  |  |  | 35 deg/turn |  |  |  | CALCULATE ERROR AT MAX ANGLE | [5 empty] | 35 deg/turn, for phaser that acts as path length in target simulator with the delay line |  |  |  | -0.2307 | -0.17606 | -0.14688 | -0.13589 | -0.13557 | -0.13824 | -0.13618 | -0.12167 | -0.068343 | -0.013702 | 0.015477 | 0.026465 | 0.026786 | 0.024114 | 0.026184 | 0.040685
Range (in) | 240 |  |  | distance (Lambda) relative to center of array | dist to range at boresite from each antenna , theta=0 | Sum of Tx and Rx path to each. Note: All equal with Range high in far field, theta = 0 | 2way-min 2way dist (in) | # phaser turns | max-min dist (deg) | Far field phase centers (lambda), midpoint between Tx (A orB) and Rx (A1-A8 and B1-B8) | 2dsin(theta) (inches), since 2 way, |  | rcos theta | rsin theta | dist to point on radius of cell d3, inches | Sum of Tx and RX path to each antenna (inches). | max-min dist (deg) target at angle | max #turns for target at theta angle | Apply cal to angle case - Resultant (inches) | Apply cal to angle case - Resultant (deg) | error (inches) | error (deg)
theta (deg) | 4.5 |  | A | 24 | 241.6682 | [9 empty] | 243.8669 | [6 empty] | 1 | 2 | 3 | 4 | 5 | 6 | 7 | 8 | 9 | 10 | 11 | 12 | 13 | 14 | 15
Lambda (in) | 1.1811 |  | A1 | 21 | 241.2783 | 482.9465 | 1.2521 | 10.904 | 381.6401 | 22.5 | -4.1701 |  | 239.2602 | 18.8302 | 243.2063 | 487.0732 | 3.9435 | 34.3424 | -4.1267 | -1257.8191 | -0.043367 | -13.2183 | -10.0876 | -8.4158 | -7.7861 | -7.7678 | -7.9209 | -7.8023 | -6.9714 | -3.9158 | -0.78507 | 0.88674 | 1.5164 | 1.5347 | 1.3816 | 1.5002 | 2.3311
freq (GHz) | 10 |  | A2 | 15 | 240.653 | 482.3212 | 0.62686 | 5.4591 | 191.0682 | 19.5 | -3.6141 |  |  |  | 242.0353 | 485.9022 | 2.7725 | 24.1449 | -3.581 | -1091.4781 | -0.033096 | error (deg) 1: -10.0876
|  |  | A3 | 9 | 240.2353 | 481.9035 | 0.20914 | 1.8213 | 63.7448 | 16.5 | -3.0581 |  |  |  | 241.067 | 484.9339 | 1.8043 | 15.7128 | -3.0304 | -923.6783 | -0.027611 | error (deg) 1: -8.4158
|  |  | A4 | 3 | 240.0262 | 481.6944 | 0 | 0 | 0 | 13.5 | -2.502 |  |  |  | 240.304 | 484.1709 | 1.0412 | 9.0675 | -2.4765 | -754.8363 | -0.025545 | error (deg) 1: -7.7861
|  |  | A5 | 3 | 240.0262 | 481.6944 | 0 | 0 | 0 | 10.5 | -1.946 |  |  |  | 239.748 | 483.6149 | 0.48527 | 4.226 | -1.9205 | -585.383 | -0.025485 | error (deg) 1: -7.7678
|  |  | A6 | 9 | 240.2353 | 481.9035 | 0.20914 | 1.8213 | 63.7448 | 7.5 | -1.39 |  |  |  | 239.4006 | 483.2675 | 0.13789 | 1.2008 | -1.364 | -415.7583 | -0.025987 | error (deg) 1: -7.9209
|  |  | A7 | 15 | 240.653 | 482.3212 | 0.62686 | 5.4591 | 191.0682 | 4.5 | -0.83401 |  |  |  | 239.2628 | 483.1296 | 0 | 0 | -0.80842 | -246.4052 | -0.025598 | error (deg) 1: -7.8023
|  |  | A8 | 21 | 241.2783 | 482.9465 | 1.2521 | 10.904 | 381.6401 | 1.5 | -0.278 |  |  |  | 239.3347 | 483.2016 | 0.071952 | 0.6266 | -0.25513 | -77.7644 | -0.022872 | error (deg) 1: -6.9714
|  |  | B8 | 21 | 241.2783 | 482.9465 |  |  |  | 1.5 | 0.278 |  |  |  | 243.2063 | 482.6556 |  |  | 0.29085 | 88.6516 | -0.012847 | error (deg) 1: -3.9158
|  |  | B7 | 15 | 240.653 | 482.3212 |  |  |  | 4.5 | 0.83401 |  |  |  | 242.0353 | 481.4846 |  |  | 0.83659 | 254.9925 | -0.0025757 | error (deg) 1: -0.78507
|  |  | B6 | 9 | 240.2353 | 481.9035 |  |  |  | 7.5 | 1.39 |  |  |  | 241.067 | 480.5164 |  |  | 1.3871 | 422.7924 | 0.0029093 | error (deg) 1: 0.88674
|  |  | B5 | 3 | 240.0262 | 481.6944 |  |  |  | 10.5 | 1.946 |  |  |  | 240.304 | 479.7533 |  |  | 1.9411 | 591.6344 | 0.0049749 | error (deg) 1: 1.5164
|  |  | B4 | 3 | 240.0262 | 481.6944 |  |  |  | 13.5 | 2.502 |  |  |  | 239.748 | 479.1974 |  |  | 2.497 | 761.0877 | 0.0050351 | error (deg) 1: 1.5347
|  |  | B3 | 9 | 240.2353 | 481.9035 |  |  |  | 16.5 | 3.0581 |  |  |  | 239.4006 | 478.85 |  |  | 3.0535 | 930.7124 | 0.0045329 | error (deg) 1: 1.3816
|  |  | B2 | 15 | 240.653 | 482.3212 |  |  |  | 19.5 | 3.6141 |  |  |  | 239.2628 | 478.7121 |  |  | 3.6091 | 1100.0655 | 0.004922 | error (deg) 1: 1.5002
|  |  | B1 | 21 | 241.2783 | 482.9465 |  |  |  | 22.5 | 4.1701 |  |  |  | 239.3347 | 478.784 |  |  | 4.1624 | 1268.7063 | 0.0076479 | error (deg) 1: 2.3311
|  |  | B | 24 | 241.6682 | [9 empty] | 239.4493
|  | scene extent (in): |  | 37.6604