## theta
th1 | -0.15708 | -9 | theta increment | 1 | do 0 through 15 for theta
th2 | -0.13614 | -7.8 | 1.2 | 2
th3 | -0.11519 | -6.6 |  | 3
th4 | -0.094248 | -5.4 |  | 4
th5 | -0.073304 | -4.2 |  | 5
th6 | -0.05236 | -3 |  | 6
th7 | -0.031416 | -1.8 |  | 7
th8 | -0.010472 | -0.6 |  | 8
th9 | 0.010472 | 0.6 |  | 9
th10 | 0.031416 | 1.8 |  | 10
th11 | 0.05236 | 3 |  | 11
th12 | 0.073304 | 4.2 |  | 12
th13 | 0.094248 | 5.4 |  | 13
th14 | 0.11519 | 6.6 |  | 14
th15 | 0.13614 | 7.8 |  | 15
th16 | 0.15708 | 9 |  | 16

## Basis Functions
spacing between phase centers in radians : 3 lambda is spacing in current design which is 3*2pi
d | 18.8496
| 1*d*sin(theta) | 2*d*sin(theta) | 3*d*sin(theta) | 4*d*sin(theta) | 5*d*sin(theta) | 6*d*sin(theta) | 7*d*sin(theta) | 8*d*sin(theta) | 9*d*sin(theta) | 10*d*sin(theta) | 11*d*sin(theta) | 12*d*sin(theta) | 13*d*sin(theta) | 14*d*sin(theta) | 15*d*sin(theta) | 16*d*sin(theta)
| 1 | 2 | 3 | 4 | 5 | 6 | 7 | 8 | 9 | 10 | 11 | 12 | 13 | 14 | 15 | 16
f(th1) | -2.9487 | -5.8974 | -8.8462 | -11.7949 | -14.7436 | -17.6923 | -20.641 | -23.5898 | -26.5385 | -29.4872 | -32.4359 | -35.3846 | -38.3334 | -41.2821 | -44.2308 | -47.1795
f(th2) | -2.5582 | -5.1164 | -7.6745 | -10.2327 | -12.7909 | -15.3491 | -17.9072 | -20.4654 | -23.0236 | -25.5818 | -28.14 | -30.6981 | -33.2563 | -35.8145 | -38.3727 | -40.9309
f(th3) | -2.1665 | -4.333 | -6.4995 | -8.6661 | -10.8326 | -12.9991 | -15.1656 | -17.3321 | -19.4986 | -21.6651 | -23.8317 | -25.9982 | -28.1647 | -30.3312 | -32.4977 | -34.6642
f(th4) | -1.7739 | -3.5478 | -5.3217 | -7.0956 | -8.8695 | -10.6434 | -12.4173 | -14.1912 | -15.9651 | -17.739 | -19.5129 | -21.2868 | -23.0607 | -24.8346 | -26.6085 | -28.3824
f(th5) | -1.3805 | -2.761 | -4.1415 | -5.522 | -6.9025 | -8.283 | -9.6636 | -11.0441 | -12.4246 | -13.8051 | -15.1856 | -16.5661 | -17.9466 | -19.3271 | -20.7076 | -22.0881
f(th6) | -0.98651 | -1.973 | -2.9595 | -3.946 | -4.9325 | -5.9191 | -6.9056 | -7.8921 | -8.8786 | -9.8651 | -10.8516 | -11.8381 | -12.8246 | -13.8111 | -14.7976 | -15.7842
f(th7) | -0.59208 | -1.1842 | -1.7762 | -2.3683 | -2.9604 | -3.5525 | -4.1446 | -4.7366 | -5.3287 | -5.9208 | -6.5129 | -7.1049 | -7.697 | -8.2891 | -8.8812 | -9.4733
f(th8) | -0.19739 | -0.39478 | -0.59217 | -0.78955 | -0.98694 | -1.1843 | -1.3817 | -1.5791 | -1.7765 | -1.9739 | -2.1713 | -2.3687 | -2.5661 | -2.7634 | -2.9608 | -3.1582
f(th9) | 0.19739 | 0.39478 | 0.59217 | 0.78955 | 0.98694 | 1.1843 | 1.3817 | 1.5791 | 1.7765 | 1.9739 | 2.1713 | 2.3687 | 2.5661 | 2.7634 | 2.9608 | 3.1582
f(th10) | 0.59208 | 1.1842 | 1.7762 | 2.3683 | 2.9604 | 3.5525 | 4.1446 | 4.7366 | 5.3287 | 5.9208 | 6.5129 | 7.1049 | 7.697 | 8.2891 | 8.8812 | 9.4733
f(th11) | 0.98651 | 1.973 | 2.9595 | 3.946 | 4.9325 | 5.9191 | 6.9056 | 7.8921 | 8.8786 | 9.8651 | 10.8516 | 11.8381 | 12.8246 | 13.8111 | 14.7976 | 15.7842
f(th12) | 1.3805 | 2.761 | 4.1415 | 5.522 | 6.9025 | 8.283 | 9.6636 | 11.0441 | 12.4246 | 13.8051 | 15.1856 | 16.5661 | 17.9466 | 19.3271 | 20.7076 | 22.0881
f(th13) | 1.7739 | 3.5478 | 5.3217 | 7.0956 | 8.8695 | 10.6434 | 12.4173 | 14.1912 | 15.9651 | 17.739 | 19.5129 | 21.2868 | 23.0607 | 24.8346 | 26.6085 | 28.3824
f(th14) | 2.1665 | 4.333 | 6.4995 | 8.6661 | 10.8326 | 12.9991 | 15.1656 | 17.3321 | 19.4986 | 21.6651 | 23.8317 | 25.9982 | 28.1647 | 30.3312 | 32.4977 | 34.6642
f(th15) | 2.5582 | 5.1164 | 7.6745 | 10.2327 | 12.7909 | 15.3491 | 17.9072 | 20.4654 | 23.0236 | 25.5818 | 28.14 | 30.6981 | 33.2563 | 35.8145 | 38.3727 | 40.9309
f(th16) | 2.9487 | 5.8974 | 8.8462 | 11.7949 | 14.7436 | 17.6923 | 20.641 | 23.5898 | 26.5385 | 29.4872 | 32.4359 | 35.3846 | 38.3334 | 41.2821 | 44.2308 | 47.1795

## Image
Real | [16 empty] | I Data | [20 empty] | I error
| 1 | 2 | 3 | 4 | 5 | 6 | 7 | 8 | 9 | 10 | 11 | 12 | 13 | 14 | 15 | 16 | 1 | 2 | 3 | 4 | 5 | 6 | 7 | 8 | 9 | 10 | 11 | 12 | 13 | 14 | 15 | 16 | [5 empty] | 0.97351 | 0.98454 | 0.98923 | 0.99078 | 0.99082 | 0.99046 | 0.99074 | 0.99261 | 0.99767 | 0.99991 | 0.99988 | 0.99965 | 0.99964 | 0.99971 | 0.99966 | 0.99917
f(rea1) | -0.98146 | 0.92652 | -0.83722 | 0.71687 | -0.56994 | 0.40187 | -0.2189 | 0.027813 | 0.16431 | -0.35033 | 0.52337 | -0.677 | 0.80552 | -0.90416 | 0.96928 | -0.99845 | 0.26868 | 0.0067508 | 0.77269 | -1.4413 | -1.1459 | -0.0089388 | -1.3943 | 0.077569 | 1.3747 | -0.012279 | 1.2402 | 1.3292 | -0.83768 | 0.045633 | -0.3861 | -1.9931
f(rea2) | -0.83459 | 0.39307 | 0.17849 | -0.69099 | 0.9749 | -0.93629 | 0.58792 | -0.045059 | -0.51271 | 0.90086 | -0.99099 | 0.75326 | -0.26634 | -0.30869 | 0.7816 | -0.99594 | 0.26868 | 0.0067508 | 0.77269 | -1.4413 | -1.1459 | -0.0089388 | -1.3943 | 0.077569 | 1.3747 | -0.012279 | 1.2402 | 1.3292 | -0.83768 | 0.045633 | -0.3861 | -1.9931 | [5 empty] | Q error
f(rea3) | -0.5611 | -0.37033 | 0.97669 | -0.72572 | -0.16228 | 0.90783 | -0.85649 | 0.053329 | 0.79664 | -0.94733 | 0.26645 | 0.64831 | -0.99399 | 0.46715 | 0.46975 | -0.99431 | 0.26868 | 0.0067508 | 0.77269 | -1.4413 | -1.1459 | -0.0089388 | -1.3943 | 0.077569 | 1.3747 | -0.012279 | 1.2402 | 1.3292 | -0.83768 | 0.045633 | -0.3861 | -1.9931 | [5 empty] | -0.22866 | -0.17515 | -0.14635 | -0.13548 | -0.13516 | -0.13781 | -0.13575 | -0.12137 | -0.06829 | -0.013702 | 0.015476 | 0.026462 | 0.026783 | 0.024112 | 0.026181 | 0.040674
f(rea4) | -0.20171 | -0.91863 | 0.5723 | 0.68775 | -0.84975 | -0.34494 | 0.98891 | -0.054006 | -0.96712 | 0.44416 | 0.78794 | -0.76203 | -0.48052 | 0.95588 | 0.094896 | -0.99417 | 0.26868 | 0.0067508 | 0.77269 | -1.4413 | -1.1459 | -0.0089388 | -1.3943 | 0.077569 | 1.3747 | -0.012279 | 1.2402 | 1.3292 | -0.83768 | 0.045633 | -0.3861 | -1.9931
f(rea5) | 0.18914 | -0.92845 | -0.54036 | 0.72404 | 0.81425 | -0.41602 | -0.97163 | 0.048467 | 0.98996 | 0.32602 | -0.86663 | -0.65386 | 0.61929 | 0.88812 | -0.28333 | -0.9953 | 0.26868 | 0.0067508 | 0.77269 | -1.4413 | -1.1459 | -0.0089388 | -1.3943 | 0.077569 | 1.3747 | -0.012279 | 1.2402 | 1.3292 | -0.83768 | 0.045633 | -0.3861 | -1.9931 | [5 empty] | Error x ideal phase return, complex, to get phase error on the data
f(rea6) | 0.5516 | -0.39146 | -0.98347 | -0.69351 | 0.21838 | 0.93443 | 0.81249 | -0.038085 | -0.85451 | -0.90462 | -0.14347 | 0.74634 | 0.96684 | 0.32029 | -0.61349 | -0.9971 | 0.26868 | 0.0067508 | 0.77269 | -1.4413 | -1.1459 | -0.0089388 | -1.3943 | 0.077569 | 1.3747 | -0.012279 | 1.2402 | 1.3292 | -0.83768 | 0.045633 | -0.3861 | -1.9931
f(rea7) | 0.82978 | 0.37708 | -0.204 | -0.71563 | -0.98363 | -0.91677 | -0.53781 | 0.02424 | 0.57804 | 0.93505 | 0.97374 | 0.68093 | 0.15631 | -0.42152 | -0.85585 | -0.99882 | 0.26868 | 0.0067508 | 0.77269 | -1.4413 | -1.1459 | -0.0089388 | -1.3943 | 0.077569 | 1.3747 | -0.012279 | 1.2402 | 1.3292 | -0.83768 | 0.045633 | -0.3861 | -1.9931 | [5 empty] | I combined
f(rea8) | 0.98058 | 0.92308 | 0.82973 | 0.70416 | 0.55124 | 0.37692 | 0.18795 | -0.0083114 | -0.20425 | -0.39226 | -0.56504 | -0.71587 | -0.8389 | -0.92935 | -0.98371 | -0.99986 | 0.26868 | 0.0067508 | 0.77269 | -1.4413 | -1.1459 | -0.0089388 | -1.3943 | 0.077569 | 1.3747 | -0.012279 | 1.2402 | 1.3292 | -0.83768 | 0.045633 | -0.3861 | -1.9931
f(rea9) | 0.98058 | 0.92308 | 0.82973 | 0.70416 | 0.55124 | 0.37692 | 0.18795 | -0.0083114 | -0.20425 | -0.39226 | -0.56504 | -0.71587 | -0.8389 | -0.92935 | -0.98371 | -0.99986 | 0.26868 | 0.0067508 | 0.77269 | -1.4413 | -1.1459 | -0.0089388 | -1.3943 | 0.077569 | 1.3747 | -0.012279 | 1.2402 | 1.3292 | -0.83768 | 0.045633 | -0.3861 | -1.9931 | [5 empty] | -0.99928 | 0.9781 | -0.90824 | 0.80472 | -0.67577 | 0.52423 | -0.34934 | 0.14893 | 0.096562 | -0.33747 | 0.53649 | -0.69623 | 0.8211 | -0.9142 | 0.97539 | -0.99989
f(rea10) | 0.82978 | 0.37708 | -0.204 | -0.71563 | -0.98363 | -0.91677 | -0.53781 | 0.02424 | 0.57804 | 0.93505 | 0.97374 | 0.68093 | 0.15631 | -0.42152 | -0.85585 | -0.99882 | 0.26868 | 0.0067508 | 0.77269 | -1.4413 | -1.1459 | -0.0089388 | -1.3943 | 0.077569 | 1.3747 | -0.012279 | 1.2402 | 1.3292 | -0.83768 | 0.045633 | -0.3861 | -1.9931
f(rea11) | 0.5516 | -0.39146 | -0.98347 | -0.69351 | 0.21838 | 0.93443 | 0.81249 | -0.038085 | -0.85451 | -0.90462 | -0.14347 | 0.74634 | 0.96684 | 0.32029 | -0.61349 | -0.9971 | 0.26868 | 0.0067508 | 0.77269 | -1.4413 | -1.1459 | -0.0089388 | -1.3943 | 0.077569 | 1.3747 | -0.012279 | 1.2402 | 1.3292 | -0.83768 | 0.045633 | -0.3861 | -1.9931 | [5 empty] | Q combined
f(rea12) | 0.18914 | -0.92845 | -0.54036 | 0.72404 | 0.81425 | -0.41602 | -0.97163 | 0.048467 | 0.98996 | 0.32602 | -0.86663 | -0.65386 | 0.61929 | 0.88812 | -0.28333 | -0.9953 | 0.26868 | 0.0067508 | 0.77269 | -1.4413 | -1.1459 | -0.0089388 | -1.3943 | 0.077569 | 1.3747 | -0.012279 | 1.2402 | 1.3292 | -0.83768 | 0.045633 | -0.3861 | -1.9931
f(rea13) | -0.20171 | -0.91863 | 0.5723 | 0.68775 | -0.84975 | -0.34494 | 0.98891 | -0.054006 | -0.96712 | 0.44416 | 0.78794 | -0.76203 | -0.48052 | 0.95588 | 0.094896 | -0.99417 | 0.26868 | 0.0067508 | 0.77269 | -1.4413 | -1.1459 | -0.0089388 | -1.3943 | 0.077569 | 1.3747 | -0.012279 | 1.2402 | 1.3292 | -0.83768 | 0.045633 | -0.3861 | -1.9931 | [5 empty] | 0.037821 | 0.20815 | -0.41845 | 0.59366 | -0.73711 | 0.85158 | -0.937 | 0.98885 | -0.99533 | 0.94134 | -0.8439 | 0.71781 | -0.57079 | 0.40526 | -0.22049 | 0.014948
f(rea14) | -0.5611 | -0.37033 | 0.97669 | -0.72572 | -0.16228 | 0.90783 | -0.85649 | 0.053329 | 0.79664 | -0.94733 | 0.26645 | 0.64831 | -0.99399 | 0.46715 | 0.46975 | -0.99431 | 0.26868 | 0.0067508 | 0.77269 | -1.4413 | -1.1459 | -0.0089388 | -1.3943 | 0.077569 | 1.3747 | -0.012279 | 1.2402 | 1.3292 | -0.83768 | 0.045633 | -0.3861 | -1.9931
f(rea15) | -0.83459 | 0.39307 | 0.17849 | -0.69099 | 0.9749 | -0.93629 | 0.58792 | -0.045059 | -0.51271 | 0.90086 | -0.99099 | 0.75326 | -0.26634 | -0.30869 | 0.7816 | -0.99594 | 0.26868 | 0.0067508 | 0.77269 | -1.4413 | -1.1459 | -0.0089388 | -1.3943 | 0.077569 | 1.3747 | -0.012279 | 1.2402 | 1.3292 | -0.83768 | 0.045633 | -0.3861 | -1.9931
f(rea16) | -0.98146 | 0.92652 | -0.83722 | 0.71687 | -0.56994 | 0.40187 | -0.2189 | 0.027813 | 0.16431 | -0.35033 | 0.52337 | -0.677 | 0.80552 | -0.90416 | 0.96928 | -0.99845 | 0.26868 | 0.0067508 | 0.77269 | -1.4413 | -1.1459 | -0.0089388 | -1.3943 | 0.077569 | 1.3747 | -0.012279 | 1.2402 | 1.3292 | -0.83768 | 0.045633 | -0.3861 | -1.9931
Imaginary | [16 empty] | Q Data
| 1 | 2 | 3 | 4 | 5 | 6 | 7 | 8 | 9 | 10 | 11 | 12 | 13 | 14 | 15 | 16 | 1 | 2 | 3 | 4 | 5 | 6 | 7 | 8 | 9 | 10 | 11 | 12 | 13 | 14 | 15 | 16
f(im1) | -0.19168 | 0.37625 | -0.54687 | 0.6972 | -0.82169 | 0.9157 | -0.97575 | 0.99961 | -0.98641 | 0.93662 | -0.85211 | 0.73599 | -0.59257 | 0.42719 | -0.24596 | 0.055605 | 0.26966 | -1.8551 | -0.7643 | -0.01049 | -1.167 | 0.81875 | 1.3592 | 0.0011292 | 1.4205 | 0.67478 | -1.1915 | 0.029028 | -0.87828 | -1.791 | 0.36558 | -0.058042
f(im2) | -0.55088 | 0.91951 | -0.98394 | 0.72286 | -0.22264 | -0.35124 | 0.80892 | -0.99898 | 0.85856 | -0.4341 | -0.13397 | 0.65772 | -0.96388 | 0.95116 | -0.62377 | 0.090026 | 0.26966 | -1.8551 | -0.7643 | -0.01049 | -1.167 | 0.81875 | 1.3592 | 0.0011292 | 1.4205 | 0.67478 | -1.1915 | 0.029028 | -0.87828 | -1.791 | 0.36558 | -0.058042
f(im3) | -0.82775 | 0.9289 | -0.21467 | -0.68799 | 0.98674 | -0.41934 | -0.51616 | 0.99858 | -0.60445 | -0.32026 | 0.96385 | -0.76137 | -0.10943 | 0.88418 | -0.8828 | 0.10651 | 0.26966 | -1.8551 | -0.7643 | -0.01049 | -1.167 | 0.81875 | 1.3592 | 0.0011292 | 1.4205 | 0.67478 | -1.1915 | 0.029028 | -0.87828 | -1.791 | 0.36558 | -0.058042
f(im4) | -0.97945 | 0.39513 | 0.82004 | -0.72595 | -0.52718 | 0.93862 | 0.14852 | -0.99854 | 0.25431 | 0.89595 | -0.61575 | -0.64754 | 0.87698 | 0.29375 | -0.99549 | 0.10785 | 0.26966 | -1.8551 | -0.7643 | -0.01049 | -1.167 | 0.81875 | 1.3592 | 0.0011292 | 1.4205 | 0.67478 | -1.1915 | 0.029028 | -0.87828 | -1.791 | 0.36558 | -0.058042
f(im5) | -0.98195 | -0.37146 | 0.84143 | 0.68976 | -0.58051 | -0.90936 | 0.23651 | 0.99882 | 0.14133 | -0.94536 | -0.49894 | 0.75662 | 0.78516 | -0.4596 | -0.95902 | 0.096819 | 0.26966 | -1.8551 | -0.7643 | -0.01049 | -1.167 | 0.81875 | 1.3592 | 0.0011292 | 1.4205 | 0.67478 | -1.1915 | 0.029028 | -0.87828 | -1.791 | 0.36558 | -0.058042
f(im6) | -0.83411 | -0.92019 | -0.18106 | 0.72045 | 0.97586 | 0.35613 | -0.58297 | -0.99927 | -0.51944 | 0.42623 | 0.98965 | 0.66557 | -0.25539 | -0.94732 | -0.7897 | 0.076116 | 0.26966 | -1.8551 | -0.7643 | -0.01049 | -1.167 | 0.81875 | 1.3592 | 0.0011292 | 1.4205 | 0.67478 | -1.1915 | 0.029028 | -0.87828 | -1.791 | 0.36558 | -0.058042
f(im7) | -0.55809 | -0.92618 | -0.97897 | -0.69848 | -0.18021 | 0.39942 | 0.84307 | 0.99971 | 0.81601 | 0.35452 | -0.22767 | -0.73235 | -0.98771 | -0.90682 | -0.51722 | 0.048465 | 0.26966 | -1.8551 | -0.7643 | -0.01049 | -1.167 | 0.81875 | 1.3592 | 0.0011292 | 1.4205 | 0.67478 | -1.1915 | 0.029028 | -0.87828 | -1.791 | 0.36558 | -0.058042
f(im8) | -0.19611 | -0.3846 | -0.55816 | -0.71004 | -0.83434 | -0.92625 | -0.98218 | -0.99997 | -0.97892 | -0.91985 | -0.82507 | -0.69824 | -0.54429 | -0.36921 | -0.17978 | 0.016622 | 0.26966 | -1.8551 | -0.7643 | -0.01049 | -1.167 | 0.81875 | 1.3592 | 0.0011292 | 1.4205 | 0.67478 | -1.1915 | 0.029028 | -0.87828 | -1.791 | 0.36558 | -0.058042
f(im9) | 0.19611 | 0.3846 | 0.55816 | 0.71004 | 0.83434 | 0.92625 | 0.98218 | 0.99997 | 0.97892 | 0.91985 | 0.82507 | 0.69824 | 0.54429 | 0.36921 | 0.17978 | -0.016622 | 0.26966 | -1.8551 | -0.7643 | -0.01049 | -1.167 | 0.81875 | 1.3592 | 0.0011292 | 1.4205 | 0.67478 | -1.1915 | 0.029028 | -0.87828 | -1.791 | 0.36558 | -0.058042
f(im10) | 0.55809 | 0.92618 | 0.97897 | 0.69848 | 0.18021 | -0.39942 | -0.84307 | -0.99971 | -0.81601 | -0.35452 | 0.22767 | 0.73235 | 0.98771 | 0.90682 | 0.51722 | -0.048465 | 0.26966 | -1.8551 | -0.7643 | -0.01049 | -1.167 | 0.81875 | 1.3592 | 0.0011292 | 1.4205 | 0.67478 | -1.1915 | 0.029028 | -0.87828 | -1.791 | 0.36558 | -0.058042
f(im11) | 0.83411 | 0.92019 | 0.18106 | -0.72045 | -0.97586 | -0.35613 | 0.58297 | 0.99927 | 0.51944 | -0.42623 | -0.98965 | -0.66557 | 0.25539 | 0.94732 | 0.7897 | -0.076116 | 0.26966 | -1.8551 | -0.7643 | -0.01049 | -1.167 | 0.81875 | 1.3592 | 0.0011292 | 1.4205 | 0.67478 | -1.1915 | 0.029028 | -0.87828 | -1.791 | 0.36558 | -0.058042
f(im12) | 0.98195 | 0.37146 | -0.84143 | -0.68976 | 0.58051 | 0.90936 | -0.23651 | -0.99882 | -0.14133 | 0.94536 | 0.49894 | -0.75662 | -0.78516 | 0.4596 | 0.95902 | -0.096819 | 0.26966 | -1.8551 | -0.7643 | -0.01049 | -1.167 | 0.81875 | 1.3592 | 0.0011292 | 1.4205 | 0.67478 | -1.1915 | 0.029028 | -0.87828 | -1.791 | 0.36558 | -0.058042
f(im13) | 0.97945 | -0.39513 | -0.82004 | 0.72595 | 0.52718 | -0.93862 | -0.14852 | 0.99854 | -0.25431 | -0.89595 | 0.61575 | 0.64754 | -0.87698 | -0.29375 | 0.99549 | -0.10785 | 0.26966 | -1.8551 | -0.7643 | -0.01049 | -1.167 | 0.81875 | 1.3592 | 0.0011292 | 1.4205 | 0.67478 | -1.1915 | 0.029028 | -0.87828 | -1.791 | 0.36558 | -0.058042
f(im14) | 0.82775 | -0.9289 | 0.21467 | 0.68799 | -0.98674 | 0.41934 | 0.51616 | -0.99858 | 0.60445 | 0.32026 | -0.96385 | 0.76137 | 0.10943 | -0.88418 | 0.8828 | -0.10651 | 0.26966 | -1.8551 | -0.7643 | -0.01049 | -1.167 | 0.81875 | 1.3592 | 0.0011292 | 1.4205 | 0.67478 | -1.1915 | 0.029028 | -0.87828 | -1.791 | 0.36558 | -0.058042
f(im15) | 0.55088 | -0.91951 | 0.98394 | -0.72286 | 0.22264 | 0.35124 | -0.80892 | 0.99898 | -0.85856 | 0.4341 | 0.13397 | -0.65772 | 0.96388 | -0.95116 | 0.62377 | -0.090026 | 0.26966 | -1.8551 | -0.7643 | -0.01049 | -1.167 | 0.81875 | 1.3592 | 0.0011292 | 1.4205 | 0.67478 | -1.1915 | 0.029028 | -0.87828 | -1.791 | 0.36558 | -0.058042
f(im16) | 0.19168 | -0.37625 | 0.54687 | -0.6972 | 0.82169 | -0.9157 | 0.97575 | -0.99961 | 0.98641 | -0.93662 | 0.85211 | -0.73599 | 0.59257 | -0.42719 | 0.24596 | -0.055605 | 0.26966 | -1.8551 | -0.7643 | -0.01049 | -1.167 | 0.81875 | 1.3592 | 0.0011292 | 1.4205 | 0.67478 | -1.1915 | 0.029028 | -0.87828 | -1.791 | 0.36558 | -0.058042
Real part after complex multiply
[17 empty] | Sum of Each Row of Real Part | (Sum of Each Row)^2
f(rea1) | -0.31539 | -0.69172 | -0.22894 | -1.0406 | 1.612 | 0.74614 | -1.021 | 0.0032862 | -1.1753 | 0.63632 | 1.6644 | -0.87853 | -0.15432 | -0.80635 | -0.46416 | 1.9868 | -0.12739 | 0.016229
f(rea2) | -0.37278 | -1.7031 | 0.88994 | 0.98837 | -0.85734 | -0.27921 | 0.27976 | -0.0046232 | 0.51473 | -0.30398 | -1.0694 | 1.0204 | 1.0697 | -1.7176 | -0.52982 | 1.9798 | -0.095219 | 0.0090667
f(rea3) | -0.37397 | -1.7257 | 0.91875 | 1.0532 | -0.96552 | -0.35145 | 0.49262 | 0.0052642 | 0.23654 | -0.20447 | -0.81799 | 0.83967 | 0.92876 | -1.5622 | -0.50411 | 1.9756 | -0.054987 | 0.0030236
f(rea4) | -0.31831 | -0.7392 | -0.18455 | -0.98366 | 1.5889 | 0.77159 | -1.177 | -0.0053167 | -0.96825 | 0.59911 | 1.7109 | -1.0317 | -0.36771 | -0.48248 | -0.40057 | 1.9753 | -0.012976 | 0.00016837
f(rea5) | -0.21397 | 0.68282 | -1.0606 | -1.0508 | -0.25564 | -0.74082 | 1.6762 | 0.0048873 | 1.5616 | -0.64191 | -0.48029 | -0.84717 | -1.2084 | 0.86368 | -0.24121 | 1.9782 | 0.026546 | 0.00070469
f(rea6) | -0.076719 | 1.7044 | -0.62153 | 0.99203 | -1.389 | 0.28323 | -1.9253 | -0.0040826 | -1.9125 | 0.29872 | -1.3571 | 1.0114 | -0.5856 | 1.7113 | -0.051829 | 1.9829 | 0.060268 | 0.0036323
f(rea7) | 0.072452 | 1.7207 | 0.5906 | 1.0388 | 1.3374 | 0.33522 | 1.8958 | 0.0030091 | 1.9537 | 0.22774 | 1.4789 | 0.88387 | 0.73654 | 1.6049 | 0.14136 | 1.988 | 16.009 | 256.2873 |  |  |  |  | THETA START
f(rea8) | 0.21058 | 0.7197 | 1.0677 | -1.0075 | 0.34196 | -0.76174 | -1.5971 | -0.0017739 | -1.6713 | -0.61588 | 0.28233 | -0.97183 | 1.1808 | 0.61884 | 0.31409 | 1.9919 | 0.10081 | 0.010162 |  |  |  |  | -9 | Note that since hardware is 2 way, this theta entry corresponds to scene at theta/2. Also 1way antenna
f(rea9) | 0.31634 | -0.70724 | 0.21453 | -1.0224 | -1.6053 | 0.755 | 1.0729 | 0.00048444 | 1.1097 | 0.62551 | -1.6838 | -0.9313 | 0.22469 | -0.70365 | 0.44554 | 1.9938 | 0.10487 | 0.010998 | [5 empty] | pattern with GL at theta are really at theta/2 for 2 way radar operations
f(rea10) | 0.37344 | -1.7156 | -0.90585 | 1.0241 | 0.91686 | -0.31883 | -0.39605 | 0.00075137 | -0.36449 | -0.2507 | 0.93635 | 0.92639 | -0.99842 | -1.6433 | 0.51953 | 1.9936 | 0.097769 | 0.0095587 |  |  |  |  | d
f(rea11) | 0.37313 | -1.7097 | -0.8983 | 1.0071 | 0.88854 | -0.29994 | -0.34047 | -0.0018259 | -0.43684 | -0.2765 | 1.0013 | 0.97274 | -1.0342 | -1.682 | 0.52557 | 1.9918 | 0.080366 | 0.0064587 |  |  |  |  | 18.8496
f(rea12) | 0.31561 | -0.69535 | 0.22557 | -1.0364 | -1.6105 | 0.74826 | 1.0333 | 0.0026316 | 1.1601 | 0.63391 | -1.6693 | -0.8911 | 0.17082 | -0.78262 | 0.46 | 1.9894 | 0.054389 | 0.0029582
f(rea13) | 0.20992 | 0.72679 | 1.069 | -0.9989 | 0.35855 | -0.76542 | -1.5807 | -0.0030616 | -1.6907 | -0.61002 | 0.24351 | -0.99413 | 1.1728 | 0.56972 | 0.32729 | 1.9878 | 0.02232 | 0.00049818
f(rea14) | 0.072452 | 1.7207 | 0.5906 | 1.0388 | 1.3374 | 0.33522 | 1.8958 | 0.0030091 | 1.9537 | 0.22774 | 1.4789 | 0.88387 | 0.73654 | 1.6049 | 0.14136 | 1.988 | 16.009 | 256.2873
f(rea15) | -0.075687 | 1.7084 | -0.61411 | 1.0035 | -1.377 | 0.29595 | -1.9192 | -0.0023671 | -1.9244 | 0.28186 | -1.3886 | 0.98218 | -0.62345 | 1.6894 | -0.073739 | 1.9903 | -0.046904 | 0.0022
f(rea16) | -0.21201 | 0.70423 | -1.0649 | -1.0259 | -0.30577 | -0.75332 | 1.6315 | 0.0010287 | 1.627 | -0.62771 | -0.36622 | -0.92126 | -1.1952 | 0.72383 | -0.28433 | 1.9933 | -0.075778 | 0.0057423
Imag part after complex multiply
[17 empty] | Sum of Each Row of Imaginary Part | (Sum of Each Row)^2 |  |  | theta
f(im1) | -0.21316 | -1.7213 | 1.0624 | 0.99739 | -0.27648 | 0.33722 | -1.658 | -0.077507 | 1.5894 | -0.2249 | 0.43317 | -0.99796 | -1.2039 | 1.5999 | 0.25939 | 0.16878 | 0.074447 | 0.0055424 |  | -16.6211 | -9 | -16.6211 | -16.6211 | -16.6211 | -16.6211 | -16.6211 | -16.6211 | -16.6211 | -16.6211 | -16.6211 | -16.6211 | -16.6211 | -16.6211 | -16.6211 | -16.6211 | -16.6211 | -16.6211
f(im2) | -0.077044 | -0.73538 | 0.62386 | 1.0491 | -1.3928 | -0.76973 | 1.927 | 0.077439 | -1.9085 | 0.60255 | 1.3469 | -0.85241 | -0.5735 | 0.50947 | 0.0449 | 0.23724 | 0.10913 | 0.01191 |  | -16.7827 | -7.8 | -16.7827 | -16.7827 | -16.7827 | -16.7827 | -16.7827 | -16.7827 | -16.7827 | -16.7827 | -16.7827 | -16.7827 | -16.7827 | -16.7827 | -16.7827 | -16.7827 | -16.7827 | -16.7827
f(im3) | 0.071092 | 0.68072 | -0.5806 | -0.98402 | 1.3201 | 0.73954 | -1.8839 | -0.077398 | 1.9625 | -0.64317 | -1.5128 | 1.0309 | 0.78134 | -0.87702 | -0.16912 | 0.26999 | 0.12815 | 0.016423 |  | -17.1116 | -6.6 | -17.1116 | -17.1116 | -17.1116 | -17.1116 | -17.1116 | -17.1116 | -17.1116 | -17.1116 | -17.1116 | -17.1116 | -17.1116 | -17.1116 | -17.1116 | -17.1116 | -17.1116 | -17.1116
f(im4) | 0.20876 | 1.7015 | -1.071 | -1.0536 | 0.38752 | -0.27403 | 1.5512 | 0.077394 | -1.7234 | 0.31071 | -0.17519 | 0.83862 | 1.1567 | -1.7254 | -0.34967 | 0.27267 | 0.13281 | 0.017638 |  | -17.4942 | -5.4 | -17.4942 | -17.4942 | -17.4942 | -17.4942 | -17.4942 | -17.4942 | -17.4942 | -17.4942 | -17.4942 | -17.4942 | -17.4942 | -17.4942 | -17.4942 | -17.4942 | -17.4942 | -17.4942
f(im5) | 0.31483 | 1.7249 | -0.23717 | 0.98658 | -1.6154 | -0.34875 | -0.9909 | -0.077423 | 1.2119 | 0.20838 | 1.6514 | -1.0247 | 0.11381 | -1.5697 | -0.47386 | 0.25074 | 0.12466 | 0.01554 |  | -17.8929 | -4.2 | -17.8929 | -17.8929 | -17.8929 | -17.8929 | -17.8929 | -17.8929 | -17.8929 | -17.8929 | -17.8929 | -17.8929 | -17.8929 | -17.8929 | -17.8929 | -17.8929 | -17.8929 | -17.8929
f(im6) | 0.37285 | 0.73241 | 0.89157 | 1.0457 | 0.86341 | 0.76826 | 0.29152 | 0.077469 | -0.49973 | -0.60518 | -1.0564 | -0.86304 | -1.0631 | -0.53041 | -0.52919 | 0.20958 | 0.1057 | 0.011173 |  | -18.2958 | -3 | -18.2958 | -18.2958 | -18.2958 | -18.2958 | -18.2958 | -18.2958 | -18.2958 | -18.2958 | -18.2958 | -18.2958 | -18.2958 | -18.2958 | -18.2958 | -18.2958 | -18.2958 | -18.2958
f(im7) | 0.3737 | -0.69326 | 0.91235 | -0.99925 | 0.94135 | -0.74704 | 0.44448 | -0.077518 | -0.30068 | 0.6353 | -0.87787 | 0.99323 | -0.96467 | 0.79632 | -0.51258 | 0.15457 | 0.07845 | 0.0061544 |  | 24.0874 | -1.8 | 24.0874 | 24.0874 | 24.0874 | 24.0874 | 24.0874 | 24.0874 | 24.0874 | 24.0874 | 24.0874 | 24.0874 | 24.0874 | 24.0874 | 24.0874 | 24.0874 | 24.0874 | 24.0874
f(im8) | 0.31711 | -1.7098 | -0.20288 | -1.0308 | -1.5994 | 0.30032 | -1.114 | 0.077557 | 1.0556 | -0.27598 | 1.6965 | 0.90735 | 0.28084 | 1.6813 | -0.42904 | 0.091164 | 0.045869 | 0.002104 |  | -19.1129 | -0.6 | -19.1129 | -19.1129 | -19.1129 | -19.1129 | -19.1129 | -19.1129 | -19.1129 | -19.1129 | -19.1129 | -19.1129 | -19.1129 | -19.1129 | -19.1129 | -19.1129 | -19.1129 | -19.1129
f(im9) | 0.21173 | -1.715 | -1.0654 | 1.016 | 0.31281 | 0.31688 | 1.6249 | -0.077575 | -1.6358 | -0.25339 | -0.34999 | -0.94891 | 1.1927 | 1.6476 | -0.29021 | 0.024903 | 0.011255 | 0.00012668 |  | -19.5371 | 0.6 | -19.5371 | -19.5371 | -19.5371 | -19.5371 | -19.5371 | -19.5371 | -19.5371 | -19.5371 | -19.5371 | -19.5371 | -19.5371 | -19.5371 | -19.5371 | -19.5371 | -19.5371 | -19.5371
f(im10) | 0.073812 | -0.70576 | -0.60052 | 1.0143 | 1.3544 | -0.75418 | -1.9065 | 0.077573 | 1.9428 | 0.6266 | -1.4426 | -0.9537 | 0.6901 | 0.71356 | -0.11319 | -0.038624 | -0.02196 | 0.00048224 |  | -19.9823 | 1.8 | -19.9823 | -19.9823 | -19.9823 | -19.9823 | -19.9823 | -19.9823 | -19.9823 | -19.9823 | -19.9823 | -19.9823 | -19.9823 | -19.9823 | -19.9823 | -19.9823 | -19.9823 | -19.9823
f(im11) | -0.075362 | 0.71999 | 0.61176 | -1.0311 | -1.3731 | 0.76189 | 1.9172 | -0.077555 | -1.9279 | -0.61565 | 1.3983 | 0.90637 | -0.63522 | -0.61686 | 0.080624 | -0.093836 | -0.050421 | 0.0025423 |  | -20.4571 | 3 | -20.4571 | -20.4571 | -20.4571 | -20.4571 | -20.4571 | -20.4571 | -20.4571 | -20.4571 | -20.4571 | -20.4571 | -20.4571 | -20.4571 | -20.4571 | -20.4571 | -20.4571 | -20.4571
f(im12) | -0.21283 | 1.7198 | 1.0632 | -1.0018 | -0.28499 | -0.33249 | -1.6504 | 0.077532 | 1.6005 | 0.2316 | 0.41382 | 0.98675 | -1.2016 | -1.6116 | 0.2667 | -0.13521 | -0.071039 | 0.0050465 |  | -20.9666 | 4.2 | -20.9666 | -20.9666 | -20.9666 | -20.9666 | -20.9666 | -20.9666 | -20.9666 | -20.9666 | -20.9666 | -20.9666 | -20.9666 | -20.9666 | -20.9666 | -20.9666 | -20.9666 | -20.9666
f(im13) | -0.31755 | 1.7068 | 0.19623 | 1.0391 | 1.5957 | -0.29081 | 1.1371 | -0.077516 | -1.0242 | 0.28871 | -1.7025 | -0.88286 | -0.3126 | -1.6986 | 0.41905 | -0.15727 | -0.081128 | 0.0065818 |  | -21.4997 | 5.4 | -21.4997 | -21.4997 | -21.4997 | -21.4997 | -21.4997 | -21.4997 | -21.4997 | -21.4997 | -21.4997 | -21.4997 | -21.4997 | -21.4997 | -21.4997 | -21.4997 | -21.4997 | -21.4997
f(im14) | -0.3737 | 0.69326 | -0.91235 | 0.99925 | -0.94135 | 0.74704 | -0.44448 | 0.077518 | 0.30068 | -0.6353 | 0.87787 | -0.99323 | 0.96467 | -0.79632 | 0.51258 | -0.15457 | -0.07845 | 0.0061544 |  | 24.0874 | 6.6 | 24.0874 | 24.0874 | 24.0874 | 24.0874 | 24.0874 | 24.0874 | 24.0874 | 24.0874 | 24.0874 | 24.0874 | 24.0874 | 24.0874 | 24.0874 | 24.0874 | 24.0874 | 24.0874
f(im15) | -0.37306 | -0.72297 | -0.8967 | -1.0346 | -0.88254 | -0.76345 | -0.32875 | -0.077541 | 0.45196 | 0.61321 | 1.0146 | 0.89614 | 1.0413 | 0.59627 | 0.52658 | -0.12163 | -0.061139 | 0.003738 |  | -22.2636 | 7.8 | -22.2636 | -22.2636 | -22.2636 | -22.2636 | -22.2636 | -22.2636 | -22.2636 | -22.2636 | -22.2636 | -22.2636 | -22.2636 | -22.2636 | -22.2636 | -22.2636 | -22.2636 | -22.2636
f(im16) | -0.31616 | -1.7162 | 0.21733 | -1.0124 | 1.6067 | 0.32085 | 1.0629 | 0.07757 | -1.1226 | -0.2479 | -1.6804 | 0.95866 | -0.21108 | 1.6388 | 0.44932 | -0.052876 | -0.027471 | 0.00075468 |  | -21.8729 | 9 | -21.8729 | -21.8729 | -21.8729 | -21.8729 | -21.8729 | -21.8729 | -21.8729 | -21.8729 | -21.8729 | -21.8729 | -21.8729 | -21.8729 | -21.8729 | -21.8729 | -21.8729 | -21.8729

## Cal
[8 empty] | Fairview phase trimmer | [9 empty] | Fairview phase trimmer |  |  |  | error (radians)
antenna sep (lambda) | 6 |  |  | BORESITE CALIBRATION |  |  |  | 35 deg/turn |  |  |  | CALCULATE ERROR AT MAX ANGLE | [5 empty] | 35 deg/turn, for phaser that acts as path length in target simulator with the delay line |  |  |  | -0.2307 | -0.17606 | -0.14688 | -0.13589 | -0.13557 | -0.13824 | -0.13618 | -0.12167 | -0.068343 | -0.013702 | 0.015477 | 0.026465 | 0.026786 | 0.024114 | 0.026184 | 0.040685
Range (in) | 240 |  |  | distance (Lambda) relative to center of array | dist to range at boresite from each antenna , theta=0 | Sum of Tx and Rx path to each. Note: All equal with Range high in far field, theta = 0 | 2way-min 2way dist (in) | # phaser turns | max-min dist (deg) | Far field phase centers (lambda), midpoint between Tx (A orB) and Rx (A1-A8 and B1-B8) | 2dsin(theta) (inches), since 2 way, |  | rcos theta | rsin theta | dist to point on radius of cell d3, inches | Sum of Tx and RX path to each antenna (inches). | max-min dist (deg) target at angle | max #turns for target at theta angle | Apply cal to angle case - Resultant (inches) | Apply cal to angle case - Resultant (deg) | error (inches) | error (deg)
theta (deg) | 4.5 |  | A | 24 | 241.6682 | [9 empty] | 243.8669 | [6 empty] | 1 | 2 | 3 | 4 | 5 | 6 | 7 | 8 | 9 | 10 | 11 | 12 | 13 | 14 | 15
Lambda (in) | 1.1811 |  | A1 | 21 | 241.2783 | 482.9465 | 1.2521 | 10.904 | 381.6401 | 22.5 | -4.1701 |  | 239.2602 | 18.8302 | 243.2063 | 487.0732 | 3.9435 | 34.3424 | -4.1267 | -1257.8191 | -0.043367 | -13.2183 | -10.0876 | -8.4158 | -7.7861 | -7.7678 | -7.9209 | -7.8023 | -6.9714 | -3.9158 | -0.78507 | 0.88674 | 1.5164 | 1.5347 | 1.3816 | 1.5002 | 2.3311
freq (GHz) | 10 |  | A2 | 15 | 240.653 | 482.3212 | 0.62686 | 5.4591 | 191.0682 | 19.5 | -3.6141 |  |  |  | 242.0353 | 485.9022 | 2.7725 | 24.1449 | -3.581 | -1091.4781 | -0.033096 | error (deg) 1: -10.0876
|  |  | A3 | 9 | 240.2353 | 481.9035 | 0.20914 | 1.8213 | 63.7448 | 16.5 | -3.0581 |  |  |  | 241.067 | 484.9339 | 1.8043 | 15.7128 | -3.0304 | -923.6783 | -0.027611 | error (deg) 1: -8.4158
|  |  | A4 | 3 | 240.0262 | 481.6944 | 0 | 0 | 0 | 13.5 | -2.502 |  |  |  | 240.304 | 484.1709 | 1.0412 | 9.0675 | -2.4765 | -754.8363 | -0.025545 | error (deg) 1: -7.7861
|  |  | A5 | 3 | 240.0262 | 481.6944 | 0 | 0 | 0 | 10.5 | -1.946 |  |  |  | 239.748 | 483.6149 | 0.48527 | 4.226 | -1.9205 | -585.383 | -0.025485 | error (deg) 1: -7.7678
|  |  | A6 | 9 | 240.2353 | 481.9035 | 0.20914 | 1.8213 | 63.7448 | 7.5 | -1.39 |  |  |  | 239.4006 | 483.2675 | 0.13789 | 1.2008 | -1.364 | -415.7583 | -0.025987 | error (deg) 1: -7.9209
|  |  | A7 | 15 | 240.653 | 482.3212 | 0.62686 | 5.4591 | 191.0682 | 4.5 | -0.83401 |  |  |  | 239.2628 | 483.1296 | 0 | 0 | -0.80842 | -246.4052 | -0.025598 | error (deg) 1: -7.8023
|  |  | A8 | 21 | 241.2783 | 482.9465 | 1.2521 | 10.904 | 381.6401 | 1.5 | -0.278 |  |  |  | 239.3347 | 483.2016 | 0.071952 | 0.6266 | -0.25513 | -77.7644 | -0.022872 | error (deg) 1: -6.9714
|  |  | B8 | 21 | 241.2783 | 482.9465 |  |  |  | 1.5 | 0.278 |  |  |  | 243.2063 | 482.6556 |  |  | 0.29085 | 88.6516 | -0.012847 | error (deg) 1: -3.9158
|  |  | B7 | 15 | 240.653 | 482.3212 |  |  |  | 4.5 | 0.83401 |  |  |  | 242.0353 | 481.4846 |  |  | 0.83659 | 254.9925 | -0.0025757 | error (deg) 1: -0.78507
|  |  | B6 | 9 | 240.2353 | 481.9035 |  |  |  | 7.5 | 1.39 |  |  |  | 241.067 | 480.5164 |  |  | 1.3871 | 422.7924 | 0.0029093 | error (deg) 1: 0.88674
|  |  | B5 | 3 | 240.0262 | 481.6944 |  |  |  | 10.5 | 1.946 |  |  |  | 240.304 | 479.7533 |  |  | 1.9411 | 591.6344 | 0.0049749 | error (deg) 1: 1.5164
|  |  | B4 | 3 | 240.0262 | 481.6944 |  |  |  | 13.5 | 2.502 |  |  |  | 239.748 | 479.1974 |  |  | 2.497 | 761.0877 | 0.0050351 | error (deg) 1: 1.5347
|  |  | B3 | 9 | 240.2353 | 481.9035 |  |  |  | 16.5 | 3.0581 |  |  |  | 239.4006 | 478.85 |  |  | 3.0535 | 930.7124 | 0.0045329 | error (deg) 1: 1.3816
|  |  | B2 | 15 | 240.653 | 482.3212 |  |  |  | 19.5 | 3.6141 |  |  |  | 239.2628 | 478.7121 |  |  | 3.6091 | 1100.0655 | 0.004922 | error (deg) 1: 1.5002
|  |  | B1 | 21 | 241.2783 | 482.9465 |  |  |  | 22.5 | 4.1701 |  |  |  | 239.3347 | 478.784 |  |  | 4.1624 | 1268.7063 | 0.0076479 | error (deg) 1: 2.3311
|  |  | B | 24 | 241.6682 | [9 empty] | 239.4493
|  | scene extent (in): |  | 37.6604